## X-Ref Pneumatic Pilot
Actuation | Symbol | Size | Type Number | Order Number | DX Equivalence
5/2 Single Air Pilot Spring Return |  | VDMA 01 | S20561RF-01 | PA12891 | DX01-421-60
|  | Size 1 | S20561RF-1 | PA12869 | DX1-421-70
|  | Size 2 | S20561RF-2 | PA16425 | DX2-421-70
|  | Size 3 | S20561RF-3 | PA16426 | DX3-421-70
5/2 Single Air Pilot Air Spring Return |  | VDMA 01 | S20561R-01 | PA12892 | DX01-451-60
|  | Size 1 | S20561R-1 | PA12870 | DX1-451-70
|  | Size 2 | S20561R-2 | PA16428 | DX2-451-70
|  | Size 3 | S20561R-3 | PA16429 | DX3-451-70
5/2 Double Air Pilot |  | VDMA 01 | S20561-01 | PA12893 | DX01-406-60
|  | Size 1 | S20561-1 | PA12868 | DX1-406-70
|  | Size 2 | S20561-2 | PA16422 | DX2-406-70
|  | Size 3 | S20561-3 | PA16423 | DX3-406-70
5/3 Double Air Pilot Closed Center |  | VDMA 01 | S20561RFG-01 | PA12894 | DX01-416-60
|  | Size 1 | S20561RFG-1 | PA12871 | DX1-416-70
|  | Size 2 | S20561RFG-2 | PA16431 | DX2-416-70
|  | Size 3 | S20561RFG-3 | PA16432 | DX3-416-70
5/3 Double Air Pilot Pressurized Center |  | VDMA 01 | --- | --- | ---
|  | Size 1 | S20561RFB-1 | PA12873 | DX1-413-70
|  | Size 2 | S20561RFB-2 | PA16437 | DX2-413-70
|  | Size 3 | --- | --- | ---
5/3 Double Air Pilot Exhaust Center |  | VDMA 01 | S20561RFE-01 | PA12895 | DX01-411-60
|  | Size 1 | S20561RFE-1 | PA12872 | DX1-411-70
|  | Size 2 | S20561RFE-2 | PA16434 | DX2-411-70
|  | Size 3 | S20561RFE-3 | PA16435 | DX3-411-70

## 15407 X-Ref Electric Pilot
Actuation | Symbol | Size | Type Number | Order Number |  |  | DX Equivalence
5/2 Single Solenoid Spring Return |  | VDMA 01 | S20 581RF-01-xx | PA12886- | XX | 33 | DX01-621-951 | Y | C
5/2 Single Solenoid Spring Return external air pilot |  | VDMA 01 | S20 581S-RF-01-xx | PA12896- | XX | 33 | DX01-623-951 | Y | C
5/2 Single Solenoid Air Spring Return |  | VDMA 01 | S20 581R-01-xx | PA12887- | XX | 33 | DX01-651-951 | Y | C
5/2 Double Solenoid |  | VDMA 01 | S20 581-01-xx | PA12888- | XX | 33 | DX01-606-951 | Y | C
5/2 Double Solenoid external air pilot |  | VDMA 01 | S20 581S-01-xx | PA12898- | XX | 33 | DX01-605-951 | Y | C
5/3 Double Solenoid Closed Center |  | VDMA 01 | S20 581RFG-01 | PA12889- | XX | 33 | DX01-616-951 | Y | C
5/3 Double Solenoid Exhaust Center |  | VDMA 01 | S20 581RFE-01 | PA12890- | XX | 33 | DX01-611-951 | Y | C
5/3 Double Solenoid Closed Center external air pilot |  | VDMA 01 | S20 581S-RFG-01-xx | PA12900- | XX | 33 | DX01-619-951 | Y | C
5/3 Double Solenoid Exhaustg Center external air pilot |  | VDMA 01 | S20 581S-RFE-01-xx | PA12899- | XX | 33 | DX01-614-951 | Y | C
Voltage Code
[5 empty] | 02 | 24 Vdc |  | M
[5 empty] | 04 | 48 Vdc |  | N
[5 empty] | 51 | 24 V / 50 - 60 Hz |  | C
[5 empty] | 55 | 48 V / 50 - 60 Hz |  | D
[5 empty] | 57 | 110 V / 50 - 60 Hz |  | J
[5 empty] | 61 | 230 V / 50 - 60 Hz |  | A

## 5599 X-Ref Electric Pilot
Function | Symbol | Size | ORIGA S20 Series | [8 empty] | DX Equivalence
|  |  | Current S20 Design With 22 x 30 CNOMO Operator | [8 empty] | Prefered European DX Alternative | [9 empty] | Other DX Alternative
[12 empty] | Sourcing EDC N or Evreux | [9 empty] | Sourcing PDN
[12 empty] | With 22 mm DIN Form B coil Low Power : DC : 3W AC : 50 Hz - 5 VA / 60 Hz - 4,2 VA |  |  |  |  | With 30 mm DIN Form A coil Low Power : DC : 2,5 W AC : 3 VA |  |  |  |  | With 22 mm DIN Form B coil High Power : DC : 4,8W AC : 8,5 VA
|  |  | Type Number | Order Number | [5 empty] | Voltage | Connector | Order Number |  |  |  |  | Order Number |  |  |  |  | Order Number
5/2 Single Solenoid Spring Return |  | Size 1 | S20 581RF-1-xx | PA12875- | 00 | 33 | -00 | PA12875-0033-00 | Operator alone without coil | No Coil | No Connector | DX1-621- | 711 |  |  | DX1-621-711 | DX1-621- | B | N |  | DX1-621-BN | DX1-621- | B | N |  | DX1-621-BN
|  |  |  | PA12875- | 02 | 33 |  | PA12875-0233 | 22 mm DIN Form B coil High Power : DC 4,8 W AC 8,5 VA | 24 Vdc | Standard Connector | DX1-621- | 711 | M | C | DX1-621-711MC | DX1-621- | B | L49 | C | DX1-621-BL49C | DX1-621- | B | P49 | C | DX1-621-BP49C
|  |  |  | PA12875- | 02 | 33 | -00 | PA12875-0233-00 |  |  | No Connector | DX1-621- | 711 | M |  | DX1-621-711M | DX1-621- | B | L49 |  | DX1-621-BL49 | DX1-621- | B | P49 |  | DX1-621-BP49
|  |  |  | PA12875- | 02 | 33 | -91 | PA12875-0233-91 |  |  | 24 Vdc with LED | DX1-621- | 711 | M | S | DX1-621-711MS | DX1-621- | B | L49 | S | DX1-621-BL49S | DX1-621- | B | P49 | S | DX1-621-BP49S
|  |  |  | PA12875- | 02 | 33 | -92 | PA12875-0233-92 |  |  | 24 Vdc with Protection and LED | DX1-621- | 711 | M | S | DX1-621-711MS | DX1-621- | B | L49 | S | DX1-621-BL49S | DX1-621- | B | P49 | S | DX1-621-BP49S
|  |  |  | PA12875- | 51 | 33 |  | PA12875-5133 |  | 24 Vac / 50 - 60 Hz | Standard Connector | DX1-621- | 711 | C | C | DX1-621-711CC | DX1-621- | B | L42 | C | DX1-621-BL42C | DX1-621- | B | P42 | C | DX1-621-BP42C
|  |  |  | PA12875- | 51 | 33 | -00 | PA12875-5133-00 |  |  | No Connector | DX1-621- | 711 | C |  | DX1-621-711C | DX1-621- | B | L42 |  | DX1-621-BL42 | DX1-621- | B | P42 |  | DX1-621-BP42
|  |  |  | PA12875- | 51 | 33 | -91 | PA12875-5133-91 |  |  | 24 Vdc with LED | DX1-621- | 711 | C | S | DX1-621-711CS | DX1-621- | B | L42 | S | DX1-621-BL42S | DX1-621- | B | P42 | S | DX1-621-BP42S
|  |  |  | PA12875- | 51 | 33 | -92 | PA12875-5133-92 |  |  | 24 Vdc with Protection and LED | DX1-621- | 711 | C | S | DX1-621-711CS | DX1-621- | B | L42 | S | DX1-621-BL42S | DX1-621- | B | P42 | S | DX1-621-BP42S
|  |  |  | PA12875- | 57 | 33 |  | PA12875-5733 |  | 110 Vac / 50 - 60 Hz | Standard Connector | DX1-621- | 711 | J | C | DX1-621-711JC | DX1-621- | B | L53 | C | DX1-621-BL53C | DX1-621- | B | P53 | C | DX1-621-BP53C
|  |  |  | PA12875- | 57 | 33 | -00 | PA12875-5733-00 |  |  | No Connector | DX1-621- | 711 | J |  | DX1-621-711J | DX1-621- | B | L53 |  | DX1-621-BL53 | DX1-621- | B | P53 |  | DX1-621-BP53
|  |  |  | PA12875- | 57 | 33 | -91 | PA12875-5733-91 |  |  | 24 Vdc with LED | DX1-621- | 711 | J | S | DX1-621-711JS | DX1-621- | B | L53 | S | DX1-621-BL53S | DX1-621- | B | P53 | S | DX1-621-BP53S
|  |  |  | PA12875- | 57 | 33 | -92 | PA12875-5733-92 |  |  | 24 Vdc with Protection and LED | DX1-621- | 711 | J | S | DX1-621-711JS | DX1-621- | B | L53 | S | DX1-621-BL53S | DX1-621- | B | P53 | S | DX1-621-BP53S
|  |  |  | PA12875- | 61 | 33 |  | PA12875-6133 |  | 230 Vac / 50 - 60 Hz | Standard Connector | DX1-621- | 711 | A | C | DX1-621-711AC | DX1-621- | B | L57 | C | DX1-621-BL57C | DX1-621- | B | P57 | C | DX1-621-BP57C
|  |  |  | PA12875- | 61 | 33 | -00 | PA12875-6133-00 |  |  | No Connector | DX1-621- | 711 | A |  | DX1-621-711A | DX1-621- | B | L57 |  | DX1-621-BL57 | DX1-621- | B | P57 |  | DX1-621-BP57
|  |  |  | PA12875- | 61 | 33 | -91 | PA12875-6133-91 |  |  | 24 Vdc with LED | DX1-621- | 711 | A | S | DX1-621-711AS | DX1-621- | B | L57 | S | DX1-621-BL57S | DX1-621- | B | P57 | S | DX1-621-BP57S
|  |  |  | PA12875- | 61 | 33 | -92 | PA12875-6133-92 |  |  | 24 Vdc with Protection and LED | DX1-621- | 711 | A | S | DX1-621-711AS | DX1-621- | B | L57 | S | DX1-621-BL57S | DX1-621- | B | P57 | S | DX1-621-BP57S
|  |  |  | PA12875- | 13 | 33 |  | PA12875-1333 | 30 mm DIN Form A coil Low Power : DC 2,7 W AC 4,9 VA | 24 Vdc | Standard Connector | [5 empty] | DX1-621- | B | L49 | C | DX1-621-BL49C
|  |  |  | PA12875- | 13 | 33 | -00 | PA12875-1333-00 |  |  | No Connector | [5 empty] | DX1-621- | B | L49 |  | DX1-621-BL49
|  |  |  | PA12875- | 13 | 33 | -91 | PA12875-1333-91 |  |  | 24 Vdc with LED | [5 empty] | DX1-621- | B | L49 | S | DX1-621-BL49S
|  |  |  | PA12875- | 13 | 33 | -92 | PA12875-1333-92 |  |  | 24 Vdc with Protection and LED | [5 empty] | DX1-621- | B | L49 | S | DX1-621-BL49S
|  | Size 2 | S20 581RF-2-xx | PA16441- | 00 | 33 | -00 | PA16441-0033-00 | Operator alone without coil | - | No Connector | DX2-621- | 711 |  |  | DX2-621-711 | DX2-621- | B | N |  | DX2-621-BN | DX2-621- | B | N |  | DX2-621-BN
|  |  |  | PA16441- | 02 | 33 |  | PA16441-0233 | 22 mm DIN Form B coil High Power : DC 4,8 W AC 8,5 VA | 24 Vdc | Standard Connector | DX2-621- | 711 | M | C | DX2-621-711MC | DX2-621- | B | L49 | C | DX2-621-BL49C | DX2-621- | B | P49 | C | DX2-621-BP49C
|  |  |  | PA16441- | 02 | 33 | -00 | PA16441-0233-00 |  |  | No Connector | DX2-621- | 711 | M |  | DX2-621-711M | DX2-621- | B | L49 |  | DX2-621-BL49 | DX2-621- | B | P49 |  | DX2-621-BP49
|  |  |  | PA16441- | 02 | 33 | -91 | PA16441-0233-91 |  |  | 24 Vdc with LED | DX2-621- | 711 | M | S | DX2-621-711MS | DX2-621- | B | L49 | S | DX2-621-BL49S | DX2-621- | B | P49 | S | DX2-621-BP49S
|  |  |  | PA16441- | 02 | 33 | -92 | PA16441-0233-92 |  |  | 24 Vdc with Protection and LED | DX2-621- | 711 | M | S | DX2-621-711MS | DX2-621- | B | L49 | S | DX2-621-BL49S | DX2-621- | B | P49 | S | DX2-621-BP49S
|  |  |  | PA16441- | 51 | 33 |  | PA16441-5133 |  | 24 Vac / 50 - 60 Hz | Standard Connector | DX2-621- | 711 | C | C | DX2-621-711CC | DX2-621- | B | L42 | C | DX2-621-BL42C | DX2-621- | B | P42 | C | DX2-621-BP42C
|  |  |  | PA16441- | 51 | 33 | -00 | PA16441-5133-00 |  |  | No Connector | DX2-621- | 711 | C |  | DX2-621-711C | DX2-621- | B | L42 |  | DX2-621-BL42 | DX2-621- | B | P42 |  | DX2-621-BP42
|  |  |  | PA16441- | 51 | 33 | -91 | PA16441-5133-91 |  |  | 24 Vdc with LED | DX2-621- | 711 | C | S | DX2-621-711CS | DX2-621- | B | L42 | S | DX2-621-BL42S | DX2-621- | B | P42 | S | DX2-621-BP42S
|  |  |  | PA16441- | 51 | 33 | -92 | PA16441-5133-92 |  |  | 24 Vdc with Protection and LED | DX2-621- | 711 | C | S | DX2-621-711CS | DX2-621- | B | L42 | S | DX2-621-BL42S | DX2-621- | B | P42 | S | DX2-621-BP42S
|  |  |  | PA16441- | 57 | 33 |  | PA16441-5733 |  | 110 Vac / 50 - 60 Hz | Standard Connector | DX2-621- | 711 | J | C | DX2-621-711JC | DX2-621- | B | L53 | C | DX2-621-BL53C | DX2-621- | B | P53 | C | DX2-621-BP53C
|  |  |  | PA16441- | 57 | 33 | -00 | PA16441-5733-00 |  |  | No Connector | DX2-621- | 711 | J |  | DX2-621-711J | DX2-621- | B | L53 |  | DX2-621-BL53 | DX2-621- | B | P53 |  | DX2-621-BP53
|  |  |  | PA16441- | 57 | 33 | -91 | PA16441-5733-91 |  |  | 24 Vdc with LED | DX2-621- | 711 | J | S | DX2-621-711JS | DX2-621- | B | L53 | S | DX2-621-BL53S | DX2-621- | B | P53 | S | DX2-621-BP53S
|  |  |  | PA16441- | 57 | 33 | -92 | PA16441-5733-92 |  |  | 24 Vdc with Protection and LED | DX2-621- | 711 | J | S | DX2-621-711JS | DX2-621- | B | L53 | S | DX2-621-BL53S | DX2-621- | B | P53 | S | DX2-621-BP53S
|  |  |  | PA16441- | 61 | 33 |  | PA16441-6133 |  | 230 Vac / 50 - 60 Hz | Standard Connector | DX2-621- | 711 | A | C | DX2-621-711AC | DX2-621- | B | L57 | C | DX2-621-BL57C | DX2-621- | B | P57 | C | DX2-621-BP57C
|  |  |  | PA16441- | 61 | 33 | -00 | PA16441-6133-00 |  |  | No Connector | DX2-621- | 711 | A |  | DX2-621-711A | DX2-621- | B | L57 |  | DX2-621-BL57 | DX2-621- | B | P57 |  | DX2-621-BP57
|  |  |  | PA16441- | 61 | 33 | -91 | PA16441-6133-91 |  |  | 24 Vdc with LED | DX2-621- | 711 | A | S | DX2-621-711AS | DX2-621- | B | L57 | S | DX2-621-BL57S | DX2-621- | B | P57 | S | DX2-621-BP57S
|  |  |  | PA16441- | 61 | 33 | -92 | PA16441-6133-92 |  |  | 24 Vdc with Protection and LED | DX2-621- | 711 | A | S | DX2-621-711AS | DX2-621- | B | L57 | S | DX2-621-BL57S | DX2-621- | B | P57 | S | DX2-621-BP57S
|  |  |  | PA16441- | 13 | 33 |  | PA16441-1333 | 30 mm DIN Form A coil Low Power : DC 2,7 W AC 4,9 VA | 24 Vdc | Standard Connector | [5 empty] | DX2-621- | B | L49 | C | DX2-621-BL49C
|  |  |  | PA16441- | 13 | 33 | -00 | PA16441-1333-00 |  |  | No Connector | [5 empty] | DX2-621- | B | L49 |  | DX2-621-BL49
|  |  |  | PA16441- | 13 | 33 | -91 | PA16441-1333-91 |  |  | 24 Vdc with LED | [5 empty] | DX2-621- | B | L49 | S | DX2-621-BL49S
|  |  |  | PA16441- | 13 | 33 | -92 | PA16441-1333-92 |  |  | 24 Vdc with Protection and LED | [5 empty] | DX2-621- | B | L49 | S | DX2-621-BL49S
|  | Size 3 | S20 581RF-3-xx | PA16442- | 00 | 33 | -00 | PA16442-0033-00 | Operator alone without coil | - | No Connector | DX3-621- | 711 |  |  | DX3-621-711 | DX3-621- | B | N |  | DX3-621-BN | DX3-621- | B | N |  | DX3-621-BN
|  |  |  | PA16442- | 02 | 33 |  | PA16442-0233 | 22 mm DIN Form B coil High Power : DC 4,8 W AC 8,5 VA | 24 Vdc | Standard Connector | DX3-621- | 711 | M | C | DX3-621-711MC | DX3-621- | B | L49 | C | DX3-621-BL49C | DX3-621- | B | P49 | C | DX3-621-BP49C
|  |  |  | PA16442- | 02 | 33 | -00 | PA16442-0233-00 |  |  | No Connector | DX3-621- | 711 | M |  | DX3-621-711M | DX3-621- | B | L49 |  | DX3-621-BL49 | DX3-621- | B | P49 |  | DX3-621-BP49
|  |  |  | PA16442- | 02 | 33 | -91 | PA16442-0233-91 |  |  | 24 Vdc with LED | DX3-621- | 711 | M | S | DX3-621-711MS | DX3-621- | B | L49 | S | DX3-621-BL49S | DX3-621- | B | P49 | S | DX3-621-BP49S
|  |  |  | PA16442- | 02 | 33 | -92 | PA16442-0233-92 |  |  | 24 Vdc with Protection and LED | DX3-621- | 711 | M | S | DX3-621-711MS | DX3-621- | B | L49 | S | DX3-621-BL49S | DX3-621- | B | P49 | S | DX3-621-BP49S
|  |  |  | PA16442- | 51 | 33 |  | PA16442-5133 |  | 24 Vac / 50 - 60 Hz | Standard Connector | DX3-621- | 711 | C | C | DX3-621-711CC | DX3-621- | B | L42 | C | DX3-621-BL42C | DX3-621- | B | P42 | C | DX3-621-BP42C
|  |  |  | PA16442- | 51 | 33 | -00 | PA16442-5133-00 |  |  | No Connector | DX3-621- | 711 | C |  | DX3-621-711C | DX3-621- | B | L42 |  | DX3-621-BL42 | DX3-621- | B | P42 |  | DX3-621-BP42
|  |  |  | PA16442- | 51 | 33 | -91 | PA16442-5133-91 |  |  | 24 Vdc with LED | DX3-621- | 711 | C | S | DX3-621-711CS | DX3-621- | B | L42 | S | DX3-621-BL42S | DX3-621- | B | P42 | S | DX3-621-BP42S
|  |  |  | PA16442- | 51 | 33 | -92 | PA16442-5133-92 |  |  | 24 Vdc with Protection and LED | DX3-621- | 711 | C | S | DX3-621-711CS | DX3-621- | B | L42 | S | DX3-621-BL42S | DX3-621- | B | P42 | S | DX3-621-BP42S
|  |  |  | PA16442- | 57 | 33 |  | PA16442-5733 |  | 110 Vac / 50 - 60 Hz | Standard Connector | DX3-621- | 711 | J | C | DX3-621-711JC | DX3-621- | B | L53 | C | DX3-621-BL53C | DX3-621- | B | P53 | C | DX3-621-BP53C
|  |  |  | PA16442- | 57 | 33 | -00 | PA16442-5733-00 |  |  | No Connector | DX3-621- | 711 | J |  | DX3-621-711J | DX3-621- | B | L53 |  | DX3-621-BL53 | DX3-621- | B | P53 |  | DX3-621-BP53
|  |  |  | PA16442- | 57 | 33 | -91 | PA16442-5733-91 |  |  | 24 Vdc with LED | DX3-621- | 711 | J | S | DX3-621-711JS | DX3-621- | B | L53 | S | DX3-621-BL53S | DX3-621- | B | P53 | S | DX3-621-BP53S
|  |  |  | PA16442- | 57 | 33 | -92 | PA16442-5733-92 |  |  | 24 Vdc with Protection and LED | DX3-621- | 711 | J | S | DX3-621-711JS | DX3-621- | B | L53 | S | DX3-621-BL53S | DX3-621- | B | P53 | S | DX3-621-BP53S
|  |  |  | PA16442- | 61 | 33 |  | PA16442-6133 |  | 230 Vac / 50 - 60 Hz | Standard Connector | DX3-621- | 711 | A | C | DX3-621-711AC | DX3-621- | B | L57 | C | DX3-621-BL57C | DX3-621- | B | P57 | C | DX3-621-BP57C
|  |  |  | PA16442- | 61 | 33 | -00 | PA16442-6133-00 |  |  | No Connector | DX3-621- | 711 | A |  | DX3-621-711A | DX3-621- | B | L57 |  | DX3-621-BL57 | DX3-621- | B | P57 |  | DX3-621-BP57
|  |  |  | PA16442- | 61 | 33 | -91 | PA16442-6133-91 |  |  | 24 Vdc with LED | DX3-621- | 711 | A | S | DX3-621-711AS | DX3-621- | B | L57 | S | DX3-621-BL57S | DX3-621- | B | P57 | S | DX3-621-BP57S
|  |  |  | PA16442- | 61 | 33 | -92 | PA16442-6133-92 |  |  | 24 Vdc with Protection and LED | DX3-621- | 711 | A | S | DX3-621-711AS | DX3-621- | B | L57 | S | DX3-621-BL57S | DX3-621- | B | P57 | S | DX3-621-BP57S
|  |  |  | PA16442- | 13 | 33 |  | PA16442-1333 | 30 mm DIN Form A coil Low Power : DC 2,7 W AC 4,9 VA | 24 Vdc | Standard Connector | [5 empty] | DX3-621- | B | L49 | C | DX3-621-BL49C
|  |  |  | PA16442- | 13 | 33 | -00 | PA16442-1333-00 |  |  | No Connector | [5 empty] | DX3-621- | B | L49 |  | DX3-621-BL49
|  |  |  | PA16442- | 13 | 33 | -91 | PA16442-1333-91 |  |  | 24 Vdc with LED | [5 empty] | DX3-621- | B | L49 | S | DX3-621-BL49S
|  |  |  | PA16442- | 13 | 33 | -92 | PA16442-1333-92 |  |  | 24 Vdc with Protection and LED | [5 empty] | DX3-621- | B | L49 | S | DX3-621-BL49S
5/2 Single Solenoid Spring Return external air pilot |  | Size 1 | S20 581S-RF-1-xx | PA12882- | 00 | 33 | -00 | PA12882-0033-00 | Operator alone without coil | - | No Connector | DX1-623- | 711 |  |  | DX1-623-711 | DX1-623- | B | N |  | DX1-623-BN | DX1-623- | B | N |  | DX1-623-BN
|  |  |  | PA12882- | 02 | 33 |  | PA12882-0233 | 22 mm DIN Form B coil High Power : DC 4,8 W AC 8,5 VA | 24 Vdc | Standard Connector | DX1-623- | 711 | M | C | DX1-623-711MC | DX1-623- | B | L49 | C | DX1-623-BL49C | DX1-623- | B | P49 | C | DX1-623-BP49C
|  |  |  | PA12882- | 02 | 33 | -00 | PA12882-0233-00 |  |  | No Connector | DX1-623- | 711 | M |  | DX1-623-711M | DX1-623- | B | L49 |  | DX1-623-BL49 | DX1-623- | B | P49 |  | DX1-623-BP49
|  |  |  | PA12882- | 02 | 33 | -91 | PA12882-0233-91 |  |  | 24 Vdc with LED | DX1-623- | 711 | M | S | DX1-623-711MS | DX1-623- | B | L49 | S | DX1-623-BL49S | DX1-623- | B | P49 | S | DX1-623-BP49S
|  |  |  | PA12882- | 02 | 33 | -92 | PA12882-0233-92 |  |  | 24 Vdc with Protection and LED | DX1-623- | 711 | M | S | DX1-623-711MS | DX1-623- | B | L49 | S | DX1-623-BL49S | DX1-623- | B | P49 | S | DX1-623-BP49S
|  |  |  | PA12882- | 51 | 33 |  | PA12882-5133 |  | 24 Vac / 50 - 60 Hz | Standard Connector | DX1-623- | 711 | C | C | DX1-623-711CC | DX1-623- | B | L42 | C | DX1-623-BL42C | DX1-623- | B | P42 | C | DX1-623-BP42C
|  |  |  | PA12882- | 51 | 33 | -00 | PA12882-5133-00 |  |  | No Connector | DX1-623- | 711 | C |  | DX1-623-711C | DX1-623- | B | L42 |  | DX1-623-BL42 | DX1-623- | B | P42 |  | DX1-623-BP42
|  |  |  | PA12882- | 51 | 33 | -91 | PA12882-5133-91 |  |  | 24 Vdc with LED | DX1-623- | 711 | C | S | DX1-623-711CS | DX1-623- | B | L42 | S | DX1-623-BL42S | DX1-623- | B | P42 | S | DX1-623-BP42S
|  |  |  | PA12882- | 51 | 33 | -92 | PA12882-5133-92 |  |  | 24 Vdc with Protection and LED | DX1-623- | 711 | C | S | DX1-623-711CS | DX1-623- | B | L42 | S | DX1-623-BL42S | DX1-623- | B | P42 | S | DX1-623-BP42S
|  |  |  | PA12882- | 57 | 33 |  | PA12882-5733 |  | 110 Vac / 50 - 60 Hz | Standard Connector | DX1-623- | 711 | J | C | DX1-623-711JC | DX1-623- | B | L53 | C | DX1-623-BL53C | DX1-623- | B | P53 | C | DX1-623-BP53C
|  |  |  | PA12882- | 57 | 33 | -00 | PA12882-5733-00 |  |  | No Connector | DX1-623- | 711 | J |  | DX1-623-711J | DX1-623- | B | L53 |  | DX1-623-BL53 | DX1-623- | B | P53 |  | DX1-623-BP53
|  |  |  | PA12882- | 57 | 33 | -91 | PA12882-5733-91 |  |  | 24 Vdc with LED | DX1-623- | 711 | J | S | DX1-623-711JS | DX1-623- | B | L53 | S | DX1-623-BL53S | DX1-623- | B | P53 | S | DX1-623-BP53S
|  |  |  | PA12882- | 57 | 33 | -92 | PA12882-5733-92 |  |  | 24 Vdc with Protection and LED | DX1-623- | 711 | J | S | DX1-623-711JS | DX1-623- | B | L53 | S | DX1-623-BL53S | DX1-623- | B | P53 | S | DX1-623-BP53S
|  |  |  | PA12882- | 61 | 33 |  | PA12882-6133 |  | 230 Vac / 50 - 60 Hz | Standard Connector | DX1-623- | 711 | A | C | DX1-623-711AC | DX1-623- | B | L57 | C | DX1-623-BL57C | DX1-623- | B | P57 | C | DX1-623-BP57C
|  |  |  | PA12882- | 61 | 33 | -00 | PA12882-6133-00 |  |  | No Connector | DX1-623- | 711 | A |  | DX1-623-711A | DX1-623- | B | L57 |  | DX1-623-BL57 | DX1-623- | B | P57 |  | DX1-623-BP57
|  |  |  | PA12882- | 61 | 33 | -91 | PA12882-6133-91 |  |  | 24 Vdc with LED | DX1-623- | 711 | A | S | DX1-623-711AS | DX1-623- | B | L57 | S | DX1-623-BL57S | DX1-623- | B | P57 | S | DX1-623-BP57S
|  |  |  | PA12882- | 61 | 33 | -92 | PA12882-6133-92 |  |  | 24 Vdc with Protection and LED | DX1-623- | 711 | A | S | DX1-623-711AS | DX1-623- | B | L57 | S | DX1-623-BL57S | DX1-623- | B | P57 | S | DX1-623-BP57S
|  |  |  | PA12882- | 13 | 33 |  | PA12882-1333 | 30 mm DIN Form A coil Low Power : DC 2,7 W AC 4,9 VA | 24 Vdc | Standard Connector | [5 empty] | DX1-623- | B | L49 | C | DX1-623-BL49C
|  |  |  | PA12882- | 13 | 33 | -00 | PA12882-1333-00 |  |  | No Connector | [5 empty] | DX1-623- | B | L49 |  | DX1-623-BL49
|  |  |  | PA12882- | 13 | 33 | -91 | PA12882-1333-91 |  |  | 24 Vdc with LED | [5 empty] | DX1-623- | B | L49 | S | DX1-623-BL49S
|  |  |  | PA12882- | 13 | 33 | -92 | PA12882-1333-92 |  |  | 24 Vdc with Protection and LED | [5 empty] | DX1-623- | B | L49 | S | DX1-623-BL49S
|  | Size 2 | S20 581S-RF-2-xx | PA16456- | 00 | 33 | -00 | PA16456-0033-00 | Operator alone without coil | - | No Connector | DX2-623- | 711 |  |  | DX2-623-711 | DX2-623- | B | N |  | DX2-623-BN | DX2-623- | B | N |  | DX2-623-BN
|  |  |  | PA16456- | 02 | 33 |  | PA16456-0233 | 22 mm DIN Form B coil High Power : DC 4,8 W AC 8,5 VA | 24 Vdc | Standard Connector | DX2-623- | 711 | M | C | DX2-623-711MC | DX2-623- | B | L49 | C | DX2-623-BL49C | DX2-623- | B | P49 | C | DX2-623-BP49C
|  |  |  | PA16456- | 02 | 33 | -00 | PA16456-0233-00 |  |  | No Connector | DX2-623- | 711 | M |  | DX2-623-711M | DX2-623- | B | L49 |  | DX2-623-BL49 | DX2-623- | B | P49 |  | DX2-623-BP49
|  |  |  | PA16456- | 02 | 33 | -91 | PA16456-0233-91 |  |  | 24 Vdc with LED | DX2-623- | 711 | M | S | DX2-623-711MS | DX2-623- | B | L49 | S | DX2-623-BL49S | DX2-623- | B | P49 | S | DX2-623-BP49S
|  |  |  | PA16456- | 02 | 33 | -92 | PA16456-0233-92 |  |  | 24 Vdc with Protection and LED | DX2-623- | 711 | M | S | DX2-623-711MS | DX2-623- | B | L49 | S | DX2-623-BL49S | DX2-623- | B | P49 | S | DX2-623-BP49S
|  |  |  | PA16456- | 51 | 33 |  | PA16456-5133 |  | 24 Vac / 50 - 60 Hz | Standard Connector | DX2-623- | 711 | C | C | DX2-623-711CC | DX2-623- | B | L42 | C | DX2-623-BL42C | DX2-623- | B | P42 | C | DX2-623-BP42C
|  |  |  | PA16456- | 51 | 33 | -00 | PA16456-5133-00 |  |  | No Connector | DX2-623- | 711 | C |  | DX2-623-711C | DX2-623- | B | L42 |  | DX2-623-BL42 | DX2-623- | B | P42 |  | DX2-623-BP42
|  |  |  | PA16456- | 51 | 33 | -91 | PA16456-5133-91 |  |  | 24 Vdc with LED | DX2-623- | 711 | C | S | DX2-623-711CS | DX2-623- | B | L42 | S | DX2-623-BL42S | DX2-623- | B | P42 | S | DX2-623-BP42S
|  |  |  | PA16456- | 51 | 33 | -92 | PA16456-5133-92 |  |  | 24 Vdc with Protection and LED | DX2-623- | 711 | C | S | DX2-623-711CS | DX2-623- | B | L42 | S | DX2-623-BL42S | DX2-623- | B | P42 | S | DX2-623-BP42S
|  |  |  | PA16456- | 57 | 33 |  | PA16456-5733 |  | 110 Vac / 50 - 60 Hz | Standard Connector | DX2-623- | 711 | J | C | DX2-623-711JC | DX2-623- | B | L53 | C | DX2-623-BL53C | DX2-623- | B | P53 | C | DX2-623-BP53C
|  |  |  | PA16456- | 57 | 33 | -00 | PA16456-5733-00 |  |  | No Connector | DX2-623- | 711 | J |  | DX2-623-711J | DX2-623- | B | L53 |  | DX2-623-BL53 | DX2-623- | B | P53 |  | DX2-623-BP53
|  |  |  | PA16456- | 57 | 33 | -91 | PA16456-5733-91 |  |  | 24 Vdc with LED | DX2-623- | 711 | J | S | DX2-623-711JS | DX2-623- | B | L53 | S | DX2-623-BL53S | DX2-623- | B | P53 | S | DX2-623-BP53S
|  |  |  | PA16456- | 57 | 33 | -92 | PA16456-5733-92 |  |  | 24 Vdc with Protection and LED | DX2-623- | 711 | J | S | DX2-623-711JS | DX2-623- | B | L53 | S | DX2-623-BL53S | DX2-623- | B | P53 | S | DX2-623-BP53S
|  |  |  | PA16456- | 61 | 33 |  | PA16456-6133 |  | 230 Vac / 50 - 60 Hz | Standard Connector | DX2-623- | 711 | A | C | DX2-623-711AC | DX2-623- | B | L57 | C | DX2-623-BL57C | DX2-623- | B | P57 | C | DX2-623-BP57C
|  |  |  | PA16456- | 61 | 33 | -00 | PA16456-6133-00 |  |  | No Connector | DX2-623- | 711 | A |  | DX2-623-711A | DX2-623- | B | L57 |  | DX2-623-BL57 | DX2-623- | B | P57 |  | DX2-623-BP57
|  |  |  | PA16456- | 61 | 33 | -91 | PA16456-6133-91 |  |  | 24 Vdc with LED | DX2-623- | 711 | A | S | DX2-623-711AS | DX2-623- | B | L57 | S | DX2-623-BL57S | DX2-623- | B | P57 | S | DX2-623-BP57S
|  |  |  | PA16456- | 61 | 33 | -92 | PA16456-6133-92 |  |  | 24 Vdc with Protection and LED | DX2-623- | 711 | A | S | DX2-623-711AS | DX2-623- | B | L57 | S | DX2-623-BL57S | DX2-623- | B | P57 | S | DX2-623-BP57S
|  |  |  | PA16456- | 13 | 33 |  | PA16456-1333 | 30 mm DIN Form A coil Low Power : DC 2,7 W AC 4,9 VA | 24 Vdc | Standard Connector | [5 empty] | DX2-623- | B | L49 | C | DX2-623-BL49C
|  |  |  | PA16456- | 13 | 33 | -00 | PA16456-1333-00 |  |  | No Connector | [5 empty] | DX2-623- | B | L49 |  | DX2-623-BL49
|  |  |  | PA16456- | 13 | 33 | -91 | PA16456-1333-91 |  |  | 24 Vdc with LED | [5 empty] | DX2-623- | B | L49 | S | DX2-623-BL49S
|  |  |  | PA16456- | 13 | 33 | -92 | PA16456-1333-92 |  |  | 24 Vdc with Protection and LED | [5 empty] | DX2-623- | B | L49 | S | DX2-623-BL49S
|  | Size 3 | S20 581S-RF-3-xx | PA16462- | 00 | 33 | -00 | PA16462-0033-00 | Operator alone without coil | - | No Connector | DX3-623- | 711 |  |  | DX3-623-711 | DX3-623- | B | N |  | DX3-623-BN | DX3-623- | B | N |  | DX3-623-BN
|  |  |  | PA16462- | 02 | 33 |  | PA16462-0233 | 22 mm DIN Form B coil High Power : DC 4,8 W AC 8,5 VA | 24 Vdc | Standard Connector | DX3-623- | 711 | M | C | DX3-623-711MC | DX3-623- | B | L49 | C | DX3-623-BL49C | DX3-623- | B | P49 | C | DX3-623-BP49C
|  |  |  | PA16462- | 02 | 33 | -00 | PA16462-0233-00 |  |  | No Connector | DX3-623- | 711 | M |  | DX3-623-711M | DX3-623- | B | L49 |  | DX3-623-BL49 | DX3-623- | B | P49 |  | DX3-623-BP49
|  |  |  | PA16462- | 02 | 33 | -91 | PA16462-0233-91 |  |  | 24 Vdc with LED | DX3-623- | 711 | M | S | DX3-623-711MS | DX3-623- | B | L49 | S | DX3-623-BL49S | DX3-623- | B | P49 | S | DX3-623-BP49S
|  |  |  | PA16462- | 02 | 33 | -92 | PA16462-0233-92 |  |  | 24 Vdc with Protection and LED | DX3-623- | 711 | M | S | DX3-623-711MS | DX3-623- | B | L49 | S | DX3-623-BL49S | DX3-623- | B | P49 | S | DX3-623-BP49S
|  |  |  | PA16462- | 51 | 33 |  | PA16462-5133 |  | 24 Vac / 50 - 60 Hz | Standard Connector | DX3-623- | 711 | C | C | DX3-623-711CC | DX3-623- | B | L42 | C | DX3-623-BL42C | DX3-623- | B | P42 | C | DX3-623-BP42C
|  |  |  | PA16462- | 51 | 33 | -00 | PA16462-5133-00 |  |  | No Connector | DX3-623- | 711 | C |  | DX3-623-711C | DX3-623- | B | L42 |  | DX3-623-BL42 | DX3-623- | B | P42 |  | DX3-623-BP42
|  |  |  | PA16462- | 51 | 33 | -91 | PA16462-5133-91 |  |  | 24 Vdc with LED | DX3-623- | 711 | C | S | DX3-623-711CS | DX3-623- | B | L42 | S | DX3-623-BL42S | DX3-623- | B | P42 | S | DX3-623-BP42S
|  |  |  | PA16462- | 51 | 33 | -92 | PA16462-5133-92 |  |  | 24 Vdc with Protection and LED | DX3-623- | 711 | C | S | DX3-623-711CS | DX3-623- | B | L42 | S | DX3-623-BL42S | DX3-623- | B | P42 | S | DX3-623-BP42S
|  |  |  | PA16462- | 57 | 33 |  | PA16462-5733 |  | 110 Vac / 50 - 60 Hz | Standard Connector | DX3-623- | 711 | J | C | DX3-623-711JC | DX3-623- | B | L53 | C | DX3-623-BL53C | DX3-623- | B | P53 | C | DX3-623-BP53C
|  |  |  | PA16462- | 57 | 33 | -00 | PA16462-5733-00 |  |  | No Connector | DX3-623- | 711 | J |  | DX3-623-711J | DX3-623- | B | L53 |  | DX3-623-BL53 | DX3-623- | B | P53 |  | DX3-623-BP53
|  |  |  | PA16462- | 57 | 33 | -91 | PA16462-5733-91 |  |  | 24 Vdc with LED | DX3-623- | 711 | J | S | DX3-623-711JS | DX3-623- | B | L53 | S | DX3-623-BL53S | DX3-623- | B | P53 | S | DX3-623-BP53S
|  |  |  | PA16462- | 57 | 33 | -92 | PA16462-5733-92 |  |  | 24 Vdc with Protection and LED | DX3-623- | 711 | J | S | DX3-623-711JS | DX3-623- | B | L53 | S | DX3-623-BL53S | DX3-623- | B | P53 | S | DX3-623-BP53S
|  |  |  | PA16462- | 61 | 33 |  | PA16462-6133 |  | 230 Vac / 50 - 60 Hz | Standard Connector | DX3-623- | 711 | A | C | DX3-623-711AC | DX3-623- | B | L57 | C | DX3-623-BL57C | DX3-623- | B | P57 | C | DX3-623-BP57C
|  |  |  | PA16462- | 61 | 33 | -00 | PA16462-6133-00 |  |  | No Connector | DX3-623- | 711 | A |  | DX3-623-711A | DX3-623- | B | L57 |  | DX3-623-BL57 | DX3-623- | B | P57 |  | DX3-623-BP57
|  |  |  | PA16462- | 61 | 33 | -91 | PA16462-6133-91 |  |  | 24 Vdc with LED | DX3-623- | 711 | A | S | DX3-623-711AS | DX3-623- | B | L57 | S | DX3-623-BL57S | DX3-623- | B | P57 | S | DX3-623-BP57S
|  |  |  | PA16462- | 61 | 33 | -92 | PA16462-6133-92 |  |  | 24 Vdc with Protection and LED | DX3-623- | 711 | A | S | DX3-623-711AS | DX3-623- | B | L57 | S | DX3-623-BL57S | DX3-623- | B | P57 | S | DX3-623-BP57S
|  |  |  | PA16462- | 13 | 33 |  | PA16462-1333 | 30 mm DIN Form A coil Low Power : DC 2,7 W AC 4,9 VA | 24 Vdc | Standard Connector | [5 empty] | DX3-623- | B | L49 | C | DX3-623-BL49C
|  |  |  | PA16462- | 13 | 33 | -00 | PA16462-1333-00 |  |  | No Connector | [5 empty] | DX3-623- | B | L49 |  | DX3-623-BL49
|  |  |  | PA16462- | 13 | 33 | -91 | PA16462-1333-91 |  |  | 24 Vdc with LED | [5 empty] | DX3-623- | B | L49 | S | DX3-623-BL49S
|  |  |  | PA16462- | 13 | 33 | -92 | PA16462-1333-92 |  |  | 24 Vdc with Protection and LED | [5 empty] | DX3-623- | B | L49 | S | DX3-623-BL49S
5/2 Single Solenoid Air Spring Return |  | Size 1 | S20 581R-1-xx | PA12876- | 00 | 33 | -00 | PA12876-0033-00 | Operator alone without coil | - | No Connector | DX1-651- | 711 |  |  | DX1-651-711 | DX1-651- | B | N |  | DX1-651-BN | DX1-651- | B | N |  | DX1-651-BN
|  |  |  | PA12876- | 02 | 33 |  | PA12876-0233 | 22 mm DIN Form B coil High Power : DC 4,8 W AC 8,5 VA | 24 Vdc | Standard Connector | DX1-651- | 711 | M | C | DX1-651-711MC | DX1-651- | B | L49 | C | DX1-651-BL49C | DX1-651- | B | P49 | C | DX1-651-BP49C
|  |  |  | PA12876- | 02 | 33 | -00 | PA12876-0233-00 |  |  | No Connector | DX1-651- | 711 | M |  | DX1-651-711M | DX1-651- | B | L49 |  | DX1-651-BL49 | DX1-651- | B | P49 |  | DX1-651-BP49
|  |  |  | PA12876- | 02 | 33 | -91 | PA12876-0233-91 |  |  | 24 Vdc with LED | DX1-651- | 711 | M | S | DX1-651-711MS | DX1-651- | B | L49 | S | DX1-651-BL49S | DX1-651- | B | P49 | S | DX1-651-BP49S
|  |  |  | PA12876- | 02 | 33 | -92 | PA12876-0233-92 |  |  | 24 Vdc with Protection and LED | DX1-651- | 711 | M | S | DX1-651-711MS | DX1-651- | B | L49 | S | DX1-651-BL49S | DX1-651- | B | P49 | S | DX1-651-BP49S
|  |  |  | PA12876- | 51 | 33 |  | PA12876-5133 |  | 24 Vac / 50 - 60 Hz | Standard Connector | DX1-651- | 711 | C | C | DX1-651-711CC | DX1-651- | B | L42 | C | DX1-651-BL42C | DX1-651- | B | P42 | C | DX1-651-BP42C
|  |  |  | PA12876- | 51 | 33 | -00 | PA12876-5133-00 |  |  | No Connector | DX1-651- | 711 | C |  | DX1-651-711C | DX1-651- | B | L42 |  | DX1-651-BL42 | DX1-651- | B | P42 |  | DX1-651-BP42
|  |  |  | PA12876- | 51 | 33 | -91 | PA12876-5133-91 |  |  | 24 Vdc with LED | DX1-651- | 711 | C | S | DX1-651-711CS | DX1-651- | B | L42 | S | DX1-651-BL42S | DX1-651- | B | P42 | S | DX1-651-BP42S
|  |  |  | PA12876- | 51 | 33 | -92 | PA12876-5133-92 |  |  | 24 Vdc with Protection and LED | DX1-651- | 711 | C | S | DX1-651-711CS | DX1-651- | B | L42 | S | DX1-651-BL42S | DX1-651- | B | P42 | S | DX1-651-BP42S
|  |  |  | PA12876- | 57 | 33 |  | PA12876-5733 |  | 110 Vac / 50 - 60 Hz | Standard Connector | DX1-651- | 711 | J | C | DX1-651-711JC | DX1-651- | B | L53 | C | DX1-651-BL53C | DX1-651- | B | P53 | C | DX1-651-BP53C
|  |  |  | PA12876- | 57 | 33 | -00 | PA12876-5733-00 |  |  | No Connector | DX1-651- | 711 | J |  | DX1-651-711J | DX1-651- | B | L53 |  | DX1-651-BL53 | DX1-651- | B | P53 |  | DX1-651-BP53
|  |  |  | PA12876- | 57 | 33 | -91 | PA12876-5733-91 |  |  | 24 Vdc with LED | DX1-651- | 711 | J | S | DX1-651-711JS | DX1-651- | B | L53 | S | DX1-651-BL53S | DX1-651- | B | P53 | S | DX1-651-BP53S
|  |  |  | PA12876- | 57 | 33 | -92 | PA12876-5733-92 |  |  | 24 Vdc with Protection and LED | DX1-651- | 711 | J | S | DX1-651-711JS | DX1-651- | B | L53 | S | DX1-651-BL53S | DX1-651- | B | P53 | S | DX1-651-BP53S
|  |  |  | PA12876- | 61 | 33 |  | PA12876-6133 |  | 230 Vac / 50 - 60 Hz | Standard Connector | DX1-651- | 711 | A | C | DX1-651-711AC | DX1-651- | B | L57 | C | DX1-651-BL57C | DX1-651- | B | P57 | C | DX1-651-BP57C
|  |  |  | PA12876- | 61 | 33 | -00 | PA12876-6133-00 |  |  | No Connector | DX1-651- | 711 | A |  | DX1-651-711A | DX1-651- | B | L57 |  | DX1-651-BL57 | DX1-651- | B | P57 |  | DX1-651-BP57
|  |  |  | PA12876- | 61 | 33 | -91 | PA12876-6133-91 |  |  | 24 Vdc with LED | DX1-651- | 711 | A | S | DX1-651-711AS | DX1-651- | B | L57 | S | DX1-651-BL57S | DX1-651- | B | P57 | S | DX1-651-BP57S
|  |  |  | PA12876- | 61 | 33 | -92 | PA12876-6133-92 |  |  | 24 Vdc with Protection and LED | DX1-651- | 711 | A | S | DX1-651-711AS | DX1-651- | B | L57 | S | DX1-651-BL57S | DX1-651- | B | P57 | S | DX1-651-BP57S
|  |  |  | PA12876- | 13 | 33 |  | PA12876-1333 | 30 mm DIN Form A coil Low Power : DC 2,7 W AC 4,9 VA | 24 Vdc | Standard Connector | [5 empty] | DX1-651- | B | L49 | C | DX1-651-BL49C
|  |  |  | PA12876- | 13 | 33 | -00 | PA12876-1333-00 |  |  | No Connector | [5 empty] | DX1-651- | B | L49 |  | DX1-651-BL49
|  |  |  | PA12876- | 13 | 33 | -91 | PA12876-1333-91 |  |  | 24 Vdc with LED | [5 empty] | DX1-651- | B | L49 | S | DX1-651-BL49S
|  |  |  | PA12876- | 13 | 33 | -92 | PA12876-1333-92 |  |  | 24 Vdc with Protection and LED | [5 empty] | DX1-651- | B | L49 | S | DX1-651-BL49S
|  | Size 2 | S20 581R-2-xx | PA16444- | 00 | 33 | -00 | PA16444-0033-00 | Operator alone without coil | - | No Connector | DX2-651- | 711 |  |  | DX2-651-711 | DX2-651- | B | N |  | DX2-651-BN | DX2-651- | B | N |  | DX2-651-BN
|  |  |  | PA16444- | 02 | 33 |  | PA16444-0233 | 22 mm DIN Form B coil High Power : DC 4,8 W AC 8,5 VA | 24 Vdc | Standard Connector | DX2-651- | 711 | M | C | DX2-651-711MC | DX2-651- | B | L49 | C | DX2-651-BL49C | DX2-651- | B | P49 | C | DX2-651-BP49C
|  |  |  | PA16444- | 02 | 33 | -00 | PA16444-0233-00 |  |  | No Connector | DX2-651- | 711 | M |  | DX2-651-711M | DX2-651- | B | L49 |  | DX2-651-BL49 | DX2-651- | B | P49 |  | DX2-651-BP49
|  |  |  | PA16444- | 02 | 33 | -91 | PA16444-0233-91 |  |  | 24 Vdc with LED | DX2-651- | 711 | M | S | DX2-651-711MS | DX2-651- | B | L49 | S | DX2-651-BL49S | DX2-651- | B | P49 | S | DX2-651-BP49S
|  |  |  | PA16444- | 02 | 33 | -92 | PA16444-0233-92 |  |  | 24 Vdc with Protection and LED | DX2-651- | 711 | M | S | DX2-651-711MS | DX2-651- | B | L49 | S | DX2-651-BL49S | DX2-651- | B | P49 | S | DX2-651-BP49S
|  |  |  | PA16444- | 51 | 33 |  | PA16444-5133 |  | 24 Vac / 50 - 60 Hz | Standard Connector | DX2-651- | 711 | C | C | DX2-651-711CC | DX2-651- | B | L42 | C | DX2-651-BL42C | DX2-651- | B | P42 | C | DX2-651-BP42C
|  |  |  | PA16444- | 51 | 33 | -00 | PA16444-5133-00 |  |  | No Connector | DX2-651- | 711 | C |  | DX2-651-711C | DX2-651- | B | L42 |  | DX2-651-BL42 | DX2-651- | B | P42 |  | DX2-651-BP42
|  |  |  | PA16444- | 51 | 33 | -91 | PA16444-5133-91 |  |  | 24 Vdc with LED | DX2-651- | 711 | C | S | DX2-651-711CS | DX2-651- | B | L42 | S | DX2-651-BL42S | DX2-651- | B | P42 | S | DX2-651-BP42S
|  |  |  | PA16444- | 51 | 33 | -92 | PA16444-5133-92 |  |  | 24 Vdc with Protection and LED | DX2-651- | 711 | C | S | DX2-651-711CS | DX2-651- | B | L42 | S | DX2-651-BL42S | DX2-651- | B | P42 | S | DX2-651-BP42S
|  |  |  | PA16444- | 57 | 33 |  | PA16444-5733 |  | 110 Vac / 50 - 60 Hz | Standard Connector | DX2-651- | 711 | J | C | DX2-651-711JC | DX2-651- | B | L53 | C | DX2-651-BL53C | DX2-651- | B | P53 | C | DX2-651-BP53C
|  |  |  | PA16444- | 57 | 33 | -00 | PA16444-5733-00 |  |  | No Connector | DX2-651- | 711 | J |  | DX2-651-711J | DX2-651- | B | L53 |  | DX2-651-BL53 | DX2-651- | B | P53 |  | DX2-651-BP53
|  |  |  | PA16444- | 57 | 33 | -91 | PA16444-5733-91 |  |  | 24 Vdc with LED | DX2-651- | 711 | J | S | DX2-651-711JS | DX2-651- | B | L53 | S | DX2-651-BL53S | DX2-651- | B | P53 | S | DX2-651-BP53S
|  |  |  | PA16444- | 57 | 33 | -92 | PA16444-5733-92 |  |  | 24 Vdc with Protection and LED | DX2-651- | 711 | J | S | DX2-651-711JS | DX2-651- | B | L53 | S | DX2-651-BL53S | DX2-651- | B | P53 | S | DX2-651-BP53S
|  |  |  | PA16444- | 61 | 33 |  | PA16444-6133 |  | 230 Vac / 50 - 60 Hz | Standard Connector | DX2-651- | 711 | A | C | DX2-651-711AC | DX2-651- | B | L57 | C | DX2-651-BL57C | DX2-651- | B | P57 | C | DX2-651-BP57C
|  |  |  | PA16444- | 61 | 33 | -00 | PA16444-6133-00 |  |  | No Connector | DX2-651- | 711 | A |  | DX2-651-711A | DX2-651- | B | L57 |  | DX2-651-BL57 | DX2-651- | B | P57 |  | DX2-651-BP57
|  |  |  | PA16444- | 61 | 33 | -91 | PA16444-6133-91 |  |  | 24 Vdc with LED | DX2-651- | 711 | A | S | DX2-651-711AS | DX2-651- | B | L57 | S | DX2-651-BL57S | DX2-651- | B | P57 | S | DX2-651-BP57S
|  |  |  | PA16444- | 61 | 33 | -92 | PA16444-6133-92 |  |  | 24 Vdc with Protection and LED | DX2-651- | 711 | A | S | DX2-651-711AS | DX2-651- | B | L57 | S | DX2-651-BL57S | DX2-651- | B | P57 | S | DX2-651-BP57S
|  |  |  | PA16444- | 13 | 33 |  | PA16444-1333 | 30 mm DIN Form A coil Low Power : DC 2,7 W AC 4,9 VA | 24 Vdc | Standard Connector | [5 empty] | DX2-651- | B | L49 | C | DX2-651-BL49C
|  |  |  | PA16444- | 13 | 33 | -00 | PA16444-1333-00 |  |  | No Connector | [5 empty] | DX2-651- | B | L49 |  | DX2-651-BL49
|  |  |  | PA16444- | 13 | 33 | -91 | PA16444-1333-91 |  |  | 24 Vdc with LED | [5 empty] | DX2-651- | B | L49 | S | DX2-651-BL49S
|  |  |  | PA16444- | 13 | 33 | -92 | PA16444-1333-92 |  |  | 24 Vdc with Protection and LED | [5 empty] | DX2-651- | B | L49 | S | DX2-651-BL49S
|  | Size 3 | S20 581R-3-xx | PA16445- | 00 | 33 | -00 | PA16445-0033-00 | Operator alone without coil | - | No Connector | DX3-651- | 711 |  |  | DX3-651-711 | DX3-651- | B | N |  | DX3-651-BN | DX3-651- | B | N |  | DX3-651-BN
|  |  |  | PA16445- | 02 | 33 |  | PA16445-0233 | 22 mm DIN Form B coil High Power : DC 4,8 W AC 8,5 VA | 24 Vdc | Standard Connector | DX3-651- | 711 | M | C | DX3-651-711MC | DX3-651- | B | L49 | C | DX3-651-BL49C | DX3-651- | B | P49 | C | DX3-651-BP49C
|  |  |  | PA16445- | 02 | 33 | -00 | PA16445-0233-00 |  |  | No Connector | DX3-651- | 711 | M |  | DX3-651-711M | DX3-651- | B | L49 |  | DX3-651-BL49 | DX3-651- | B | P49 |  | DX3-651-BP49
|  |  |  | PA16445- | 02 | 33 | -91 | PA16445-0233-91 |  |  | 24 Vdc with LED | DX3-651- | 711 | M | S | DX3-651-711MS | DX3-651- | B | L49 | S | DX3-651-BL49S | DX3-651- | B | P49 | S | DX3-651-BP49S
|  |  |  | PA16445- | 02 | 33 | -92 | PA16445-0233-92 |  |  | 24 Vdc with Protection and LED | DX3-651- | 711 | M | S | DX3-651-711MS | DX3-651- | B | L49 | S | DX3-651-BL49S | DX3-651- | B | P49 | S | DX3-651-BP49S
|  |  |  | PA16445- | 51 | 33 |  | PA16445-5133 |  | 24 Vac / 50 - 60 Hz | Standard Connector | DX3-651- | 711 | C | C | DX3-651-711CC | DX3-651- | B | L42 | C | DX3-651-BL42C | DX3-651- | B | P42 | C | DX3-651-BP42C
|  |  |  | PA16445- | 51 | 33 | -00 | PA16445-5133-00 |  |  | No Connector | DX3-651- | 711 | C |  | DX3-651-711C | DX3-651- | B | L42 |  | DX3-651-BL42 | DX3-651- | B | P42 |  | DX3-651-BP42
|  |  |  | PA16445- | 51 | 33 | -91 | PA16445-5133-91 |  |  | 24 Vdc with LED | DX3-651- | 711 | C | S | DX3-651-711CS | DX3-651- | B | L42 | S | DX3-651-BL42S | DX3-651- | B | P42 | S | DX3-651-BP42S
|  |  |  | PA16445- | 51 | 33 | -92 | PA16445-5133-92 |  |  | 24 Vdc with Protection and LED | DX3-651- | 711 | C | S | DX3-651-711CS | DX3-651- | B | L42 | S | DX3-651-BL42S | DX3-651- | B | P42 | S | DX3-651-BP42S
|  |  |  | PA16445- | 57 | 33 |  | PA16445-5733 |  | 110 Vac / 50 - 60 Hz | Standard Connector | DX3-651- | 711 | J | C | DX3-651-711JC | DX3-651- | B | L53 | C | DX3-651-BL53C | DX3-651- | B | P53 | C | DX3-651-BP53C
|  |  |  | PA16445- | 57 | 33 | -00 | PA16445-5733-00 |  |  | No Connector | DX3-651- | 711 | J |  | DX3-651-711J | DX3-651- | B | L53 |  | DX3-651-BL53 | DX3-651- | B | P53 |  | DX3-651-BP53
|  |  |  | PA16445- | 57 | 33 | -91 | PA16445-5733-91 |  |  | 24 Vdc with LED | DX3-651- | 711 | J | S | DX3-651-711JS | DX3-651- | B | L53 | S | DX3-651-BL53S | DX3-651- | B | P53 | S | DX3-651-BP53S
|  |  |  | PA16445- | 57 | 33 | -92 | PA16445-5733-92 |  |  | 24 Vdc with Protection and LED | DX3-651- | 711 | J | S | DX3-651-711JS | DX3-651- | B | L53 | S | DX3-651-BL53S | DX3-651- | B | P53 | S | DX3-651-BP53S
|  |  |  | PA16445- | 61 | 33 |  | PA16445-6133 |  | 230 Vac / 50 - 60 Hz | Standard Connector | DX3-651- | 711 | A | C | DX3-651-711AC | DX3-651- | B | L57 | C | DX3-651-BL57C | DX3-651- | B | P57 | C | DX3-651-BP57C
|  |  |  | PA16445- | 61 | 33 | -00 | PA16445-6133-00 |  |  | No Connector | DX3-651- | 711 | A |  | DX3-651-711A | DX3-651- | B | L57 |  | DX3-651-BL57 | DX3-651- | B | P57 |  | DX3-651-BP57
|  |  |  | PA16445- | 61 | 33 | -91 | PA16445-6133-91 |  |  | 24 Vdc with LED | DX3-651- | 711 | A | S | DX3-651-711AS | DX3-651- | B | L57 | S | DX3-651-BL57S | DX3-651- | B | P57 | S | DX3-651-BP57S
|  |  |  | PA16445- | 61 | 33 | -92 | PA16445-6133-92 |  |  | 24 Vdc with Protection and LED | DX3-651- | 711 | A | S | DX3-651-711AS | DX3-651- | B | L57 | S | DX3-651-BL57S | DX3-651- | B | P57 | S | DX3-651-BP57S
|  |  |  | PA16445- | 13 | 33 |  | PA16445-1333 | 30 mm DIN Form A coil Low Power : DC 2,7 W AC 4,9 VA | 24 Vdc | Standard Connector | [5 empty] | DX3-651- | B | L49 | C | DX3-651-BL49C
|  |  |  | PA16445- | 13 | 33 | -00 | PA16445-1333-00 |  |  | No Connector | [5 empty] | DX3-651- | B | L49 |  | DX3-651-BL49
|  |  |  | PA16445- | 13 | 33 | -91 | PA16445-1333-91 |  |  | 24 Vdc with LED | [5 empty] | DX3-651- | B | L49 | S | DX3-651-BL49S
|  |  |  | PA16445- | 13 | 33 | -92 | PA16445-1333-92 |  |  | 24 Vdc with Protection and LED | [5 empty] | DX3-651- | B | L49 | S | DX3-651-BL49S
5/2 Double Solenoid |  | Size 1 | S20 581-1-xx | PA12874- | 00 | 33 | -00 | PA12874-0033-00 | Operator alone without coil | - | No Connector | DX1-606- | 711 |  |  | DX1-606-711 | DX1-606- | B | N |  | DX1-606-BN | DX1-606- | B | N |  | DX1-606-BN
|  |  |  | PA12874- | 02 | 33 |  | PA12874-0233 | 22 mm DIN Form B coil High Power : DC 4,8 W AC 8,5 VA | 24 Vdc | Standard Connector | DX1-606- | 711 | M | C | DX1-606-711MC | DX1-606- | B | L49 | C | DX1-606-BL49C | DX1-606- | B | P49 | C | DX1-606-BP49C
|  |  |  | PA12874- | 02 | 33 | -00 | PA12874-0233-00 |  |  | No Connector | DX1-606- | 711 | M |  | DX1-606-711M | DX1-606- | B | L49 |  | DX1-606-BL49 | DX1-606- | B | P49 |  | DX1-606-BP49
|  |  |  | PA12874- | 02 | 33 | -91 | PA12874-0233-91 |  |  | 24 Vdc with LED | DX1-606- | 711 | M | S | DX1-606-711MS | DX1-606- | B | L49 | S | DX1-606-BL49S | DX1-606- | B | P49 | S | DX1-606-BP49S
|  |  |  | PA12874- | 02 | 33 | -92 | PA12874-0233-92 |  |  | 24 Vdc with Protection and LED | DX1-606- | 711 | M | S | DX1-606-711MS | DX1-606- | B | L49 | S | DX1-606-BL49S | DX1-606- | B | P49 | S | DX1-606-BP49S
|  |  |  | PA12874- | 51 | 33 |  | PA12874-5133 |  | 24 Vac / 50 - 60 Hz | Standard Connector | DX1-606- | 711 | C | C | DX1-606-711CC | DX1-606- | B | L42 | C | DX1-606-BL42C | DX1-606- | B | P42 | C | DX1-606-BP42C
|  |  |  | PA12874- | 51 | 33 | -00 | PA12874-5133-00 |  |  | No Connector | DX1-606- | 711 | C |  | DX1-606-711C | DX1-606- | B | L42 |  | DX1-606-BL42 | DX1-606- | B | P42 |  | DX1-606-BP42
|  |  |  | PA12874- | 51 | 33 | -91 | PA12874-5133-91 |  |  | 24 Vdc with LED | DX1-606- | 711 | C | S | DX1-606-711CS | DX1-606- | B | L42 | S | DX1-606-BL42S | DX1-606- | B | P42 | S | DX1-606-BP42S
|  |  |  | PA12874- | 51 | 33 | -92 | PA12874-5133-92 |  |  | 24 Vdc with Protection and LED | DX1-606- | 711 | C | S | DX1-606-711CS | DX1-606- | B | L42 | S | DX1-606-BL42S | DX1-606- | B | P42 | S | DX1-606-BP42S
|  |  |  | PA12874- | 57 | 33 |  | PA12874-5733 |  | 110 Vac / 50 - 60 Hz | Standard Connector | DX1-606- | 711 | J | C | DX1-606-711JC | DX1-606- | B | L53 | C | DX1-606-BL53C | DX1-606- | B | P53 | C | DX1-606-BP53C
|  |  |  | PA12874- | 57 | 33 | -00 | PA12874-5733-00 |  |  | No Connector | DX1-606- | 711 | J |  | DX1-606-711J | DX1-606- | B | L53 |  | DX1-606-BL53 | DX1-606- | B | P53 |  | DX1-606-BP53
|  |  |  | PA12874- | 57 | 33 | -91 | PA12874-5733-91 |  |  | 24 Vdc with LED | DX1-606- | 711 | J | S | DX1-606-711JS | DX1-606- | B | L53 | S | DX1-606-BL53S | DX1-606- | B | P53 | S | DX1-606-BP53S
|  |  |  | PA12874- | 57 | 33 | -92 | PA12874-5733-92 |  |  | 24 Vdc with Protection and LED | DX1-606- | 711 | J | S | DX1-606-711JS | DX1-606- | B | L53 | S | DX1-606-BL53S | DX1-606- | B | P53 | S | DX1-606-BP53S
|  |  |  | PA12874- | 61 | 33 |  | PA12874-6133 |  | 230 Vac / 50 - 60 Hz | Standard Connector | DX1-606- | 711 | A | C | DX1-606-711AC | DX1-606- | B | L57 | C | DX1-606-BL57C | DX1-606- | B | P57 | C | DX1-606-BP57C
|  |  |  | PA12874- | 61 | 33 | -00 | PA12874-6133-00 |  |  | No Connector | DX1-606- | 711 | A |  | DX1-606-711A | DX1-606- | B | L57 |  | DX1-606-BL57 | DX1-606- | B | P57 |  | DX1-606-BP57
|  |  |  | PA12874- | 61 | 33 | -91 | PA12874-6133-91 |  |  | 24 Vdc with LED | DX1-606- | 711 | A | S | DX1-606-711AS | DX1-606- | B | L57 | S | DX1-606-BL57S | DX1-606- | B | P57 | S | DX1-606-BP57S
|  |  |  | PA12874- | 61 | 33 | -92 | PA12874-6133-92 |  |  | 24 Vdc with Protection and LED | DX1-606- | 711 | A | S | DX1-606-711AS | DX1-606- | B | L57 | S | DX1-606-BL57S | DX1-606- | B | P57 | S | DX1-606-BP57S
|  |  |  | PA12874- | 13 | 33 |  | PA12874-1333 | 30 mm DIN Form A coil Low Power : DC 2,7 W AC 4,9 VA | 24 Vdc | Standard Connector | [5 empty] | DX1-606- | B | L49 | C | DX1-606-BL49C
|  |  |  | PA12874- | 13 | 33 | -00 | PA12874-1333-00 |  |  | No Connector | [5 empty] | DX1-606- | B | L49 |  | DX1-606-BL49
|  |  |  | PA12874- | 13 | 33 | -91 | PA12874-1333-91 |  |  | 24 Vdc with LED | [5 empty] | DX1-606- | B | L49 | S | DX1-606-BL49S
|  |  |  | PA12874- | 13 | 33 | -92 | PA12874-1333-92 |  |  | 24 Vdc with Protection and LED | [5 empty] | DX1-606- | B | L49 | S | DX1-606-BL49S
|  | Size 2 | S20 581-2-xx | PA16438- | 00 | 33 | -00 | PA16438-0033-00 | Operator alone without coil | - | No Connector | DX2-606- | 711 |  |  | DX2-606-711 | DX2-606- | B | N |  | DX2-606-BN | DX2-606- | B | N |  | DX2-606-BN
|  |  |  | PA16438- | 02 | 33 |  | PA16438-0233 | 22 mm DIN Form B coil High Power : DC 4,8 W AC 8,5 VA | 24 Vdc | Standard Connector | DX2-606- | 711 | M | C | DX2-606-711MC | DX2-606- | B | L49 | C | DX2-606-BL49C | DX2-606- | B | P49 | C | DX2-606-BP49C
|  |  |  | PA16438- | 02 | 33 | -00 | PA16438-0233-00 |  |  | No Connector | DX2-606- | 711 | M |  | DX2-606-711M | DX2-606- | B | L49 |  | DX2-606-BL49 | DX2-606- | B | P49 |  | DX2-606-BP49
|  |  |  | PA16438- | 02 | 33 | -91 | PA16438-0233-91 |  |  | 24 Vdc with LED | DX2-606- | 711 | M | S | DX2-606-711MS | DX2-606- | B | L49 | S | DX2-606-BL49S | DX2-606- | B | P49 | S | DX2-606-BP49S
|  |  |  | PA16438- | 02 | 33 | -92 | PA16438-0233-92 |  |  | 24 Vdc with Protection and LED | DX2-606- | 711 | M | S | DX2-606-711MS | DX2-606- | B | L49 | S | DX2-606-BL49S | DX2-606- | B | P49 | S | DX2-606-BP49S
|  |  |  | PA16438- | 51 | 33 |  | PA16438-5133 |  | 24 Vac / 50 - 60 Hz | Standard Connector | DX2-606- | 711 | C | C | DX2-606-711CC | DX2-606- | B | L42 | C | DX2-606-BL42C | DX2-606- | B | P42 | C | DX2-606-BP42C
|  |  |  | PA16438- | 51 | 33 | -00 | PA16438-5133-00 |  |  | No Connector | DX2-606- | 711 | C |  | DX2-606-711C | DX2-606- | B | L42 |  | DX2-606-BL42 | DX2-606- | B | P42 |  | DX2-606-BP42
|  |  |  | PA16438- | 51 | 33 | -91 | PA16438-5133-91 |  |  | 24 Vdc with LED | DX2-606- | 711 | C | S | DX2-606-711CS | DX2-606- | B | L42 | S | DX2-606-BL42S | DX2-606- | B | P42 | S | DX2-606-BP42S
|  |  |  | PA16438- | 51 | 33 | -92 | PA16438-5133-92 |  |  | 24 Vdc with Protection and LED | DX2-606- | 711 | C | S | DX2-606-711CS | DX2-606- | B | L42 | S | DX2-606-BL42S | DX2-606- | B | P42 | S | DX2-606-BP42S
|  |  |  | PA16438- | 57 | 33 |  | PA16438-5733 |  | 110 Vac / 50 - 60 Hz | Standard Connector | DX2-606- | 711 | J | C | DX2-606-711JC | DX2-606- | B | L53 | C | DX2-606-BL53C | DX2-606- | B | P53 | C | DX2-606-BP53C
|  |  |  | PA16438- | 57 | 33 | -00 | PA16438-5733-00 |  |  | No Connector | DX2-606- | 711 | J |  | DX2-606-711J | DX2-606- | B | L53 |  | DX2-606-BL53 | DX2-606- | B | P53 |  | DX2-606-BP53
|  |  |  | PA16438- | 57 | 33 | -91 | PA16438-5733-91 |  |  | 24 Vdc with LED | DX2-606- | 711 | J | S | DX2-606-711JS | DX2-606- | B | L53 | S | DX2-606-BL53S | DX2-606- | B | P53 | S | DX2-606-BP53S
|  |  |  | PA16438- | 57 | 33 | -92 | PA16438-5733-92 |  |  | 24 Vdc with Protection and LED | DX2-606- | 711 | J | S | DX2-606-711JS | DX2-606- | B | L53 | S | DX2-606-BL53S | DX2-606- | B | P53 | S | DX2-606-BP53S
|  |  |  | PA16438- | 61 | 33 |  | PA16438-6133 |  | 230 Vac / 50 - 60 Hz | Standard Connector | DX2-606- | 711 | A | C | DX2-606-711AC | DX2-606- | B | L57 | C | DX2-606-BL57C | DX2-606- | B | P57 | C | DX2-606-BP57C
|  |  |  | PA16438- | 61 | 33 | -00 | PA16438-6133-00 |  |  | No Connector | DX2-606- | 711 | A |  | DX2-606-711A | DX2-606- | B | L57 |  | DX2-606-BL57 | DX2-606- | B | P57 |  | DX2-606-BP57
|  |  |  | PA16438- | 61 | 33 | -91 | PA16438-6133-91 |  |  | 24 Vdc with LED | DX2-606- | 711 | A | S | DX2-606-711AS | DX2-606- | B | L57 | S | DX2-606-BL57S | DX2-606- | B | P57 | S | DX2-606-BP57S
|  |  |  | PA16438- | 61 | 33 | -92 | PA16438-6133-92 |  |  | 24 Vdc with Protection and LED | DX2-606- | 711 | A | S | DX2-606-711AS | DX2-606- | B | L57 | S | DX2-606-BL57S | DX2-606- | B | P57 | S | DX2-606-BP57S
|  |  |  | PA16438- | 13 | 33 |  | PA16438-1333 | 30 mm DIN Form A coil Low Power : DC 2,7 W AC 4,9 VA | 24 Vdc | Standard Connector | [5 empty] | DX2-606- | B | L49 | C | DX2-606-BL49C
|  |  |  | PA16438- | 13 | 33 | -00 | PA16438-1333-00 |  |  | No Connector | [5 empty] | DX2-606- | B | L49 |  | DX2-606-BL49
|  |  |  | PA16438- | 13 | 33 | -91 | PA16438-1333-91 |  |  | 24 Vdc with LED | [5 empty] | DX2-606- | B | L49 | S | DX2-606-BL49S
|  |  |  | PA16438- | 13 | 33 | -92 | PA16438-1333-92 |  |  | 24 Vdc with Protection and LED | [5 empty] | DX2-606- | B | L49 | S | DX2-606-BL49S
|  | Size 3 | S20 581-3-xx | PA16439- | 00 | 33 | -00 | PA16439-0033-00 | Operator alone without coil | - | No Connector | DX3-606- | 711 |  |  | DX3-606-711 | DX3-606- | B | N |  | DX3-606-BN | DX3-606- | B | N |  | DX3-606-BN
|  |  |  | PA16439- | 02 | 33 |  | PA16439-0233 | 22 mm DIN Form B coil High Power : DC 4,8 W AC 8,5 VA | 24 Vdc | Standard Connector | DX3-606- | 711 | M | C | DX3-606-711MC | DX3-606- | B | L49 | C | DX3-606-BL49C | DX3-606- | B | P49 | C | DX3-606-BP49C
|  |  |  | PA16439- | 02 | 33 | -00 | PA16439-0233-00 |  |  | No Connector | DX3-606- | 711 | M |  | DX3-606-711M | DX3-606- | B | L49 |  | DX3-606-BL49 | DX3-606- | B | P49 |  | DX3-606-BP49
|  |  |  | PA16439- | 02 | 33 | -91 | PA16439-0233-91 |  |  | 24 Vdc with LED | DX3-606- | 711 | M | S | DX3-606-711MS | DX3-606- | B | L49 | S | DX3-606-BL49S | DX3-606- | B | P49 | S | DX3-606-BP49S
|  |  |  | PA16439- | 02 | 33 | -92 | PA16439-0233-92 |  |  | 24 Vdc with Protection and LED | DX3-606- | 711 | M | S | DX3-606-711MS | DX3-606- | B | L49 | S | DX3-606-BL49S | DX3-606- | B | P49 | S | DX3-606-BP49S
|  |  |  | PA16439- | 51 | 33 |  | PA16439-5133 |  | 24 Vac / 50 - 60 Hz | Standard Connector | DX3-606- | 711 | C | C | DX3-606-711CC | DX3-606- | B | L42 | C | DX3-606-BL42C | DX3-606- | B | P42 | C | DX3-606-BP42C
|  |  |  | PA16439- | 51 | 33 | -00 | PA16439-5133-00 |  |  | No Connector | DX3-606- | 711 | C |  | DX3-606-711C | DX3-606- | B | L42 |  | DX3-606-BL42 | DX3-606- | B | P42 |  | DX3-606-BP42
|  |  |  | PA16439- | 51 | 33 | -91 | PA16439-5133-91 |  |  | 24 Vdc with LED | DX3-606- | 711 | C | S | DX3-606-711CS | DX3-606- | B | L42 | S | DX3-606-BL42S | DX3-606- | B | P42 | S | DX3-606-BP42S
|  |  |  | PA16439- | 51 | 33 | -92 | PA16439-5133-92 |  |  | 24 Vdc with Protection and LED | DX3-606- | 711 | C | S | DX3-606-711CS | DX3-606- | B | L42 | S | DX3-606-BL42S | DX3-606- | B | P42 | S | DX3-606-BP42S
|  |  |  | PA16439- | 57 | 33 |  | PA16439-5733 |  | 110 Vac / 50 - 60 Hz | Standard Connector | DX3-606- | 711 | J | C | DX3-606-711JC | DX3-606- | B | L53 | C | DX3-606-BL53C | DX3-606- | B | P53 | C | DX3-606-BP53C
|  |  |  | PA16439- | 57 | 33 | -00 | PA16439-5733-00 |  |  | No Connector | DX3-606- | 711 | J |  | DX3-606-711J | DX3-606- | B | L53 |  | DX3-606-BL53 | DX3-606- | B | P53 |  | DX3-606-BP53
|  |  |  | PA16439- | 57 | 33 | -91 | PA16439-5733-91 |  |  | 24 Vdc with LED | DX3-606- | 711 | J | S | DX3-606-711JS | DX3-606- | B | L53 | S | DX3-606-BL53S | DX3-606- | B | P53 | S | DX3-606-BP53S
|  |  |  | PA16439- | 57 | 33 | -92 | PA16439-5733-92 |  |  | 24 Vdc with Protection and LED | DX3-606- | 711 | J | S | DX3-606-711JS | DX3-606- | B | L53 | S | DX3-606-BL53S | DX3-606- | B | P53 | S | DX3-606-BP53S
|  |  |  | PA16439- | 61 | 33 |  | PA16439-6133 |  | 230 Vac / 50 - 60 Hz | Standard Connector | DX3-606- | 711 | A | C | DX3-606-711AC | DX3-606- | B | L57 | C | DX3-606-BL57C | DX3-606- | B | P57 | C | DX3-606-BP57C
|  |  |  | PA16439- | 61 | 33 | -00 | PA16439-6133-00 |  |  | No Connector | DX3-606- | 711 | A |  | DX3-606-711A | DX3-606- | B | L57 |  | DX3-606-BL57 | DX3-606- | B | P57 |  | DX3-606-BP57
|  |  |  | PA16439- | 61 | 33 | -91 | PA16439-6133-91 |  |  | 24 Vdc with LED | DX3-606- | 711 | A | S | DX3-606-711AS | DX3-606- | B | L57 | S | DX3-606-BL57S | DX3-606- | B | P57 | S | DX3-606-BP57S
|  |  |  | PA16439- | 61 | 33 | -92 | PA16439-6133-92 |  |  | 24 Vdc with Protection and LED | DX3-606- | 711 | A | S | DX3-606-711AS | DX3-606- | B | L57 | S | DX3-606-BL57S | DX3-606- | B | P57 | S | DX3-606-BP57S
|  |  |  | PA16439- | 13 | 33 |  | PA16439-1333 | 30 mm DIN Form A coil Low Power : DC 2,7 W AC 4,9 VA | 24 Vdc | Standard Connector | [5 empty] | DX3-606- | B | L49 | C | DX3-606-BL49C
|  |  |  | PA16439- | 13 | 33 | -00 | PA16439-1333-00 |  |  | No Connector | [5 empty] | DX3-606- | B | L49 |  | DX3-606-BL49
|  |  |  | PA16439- | 13 | 33 | -91 | PA16439-1333-91 |  |  | 24 Vdc with LED | [5 empty] | DX3-606- | B | L49 | S | DX3-606-BL49S
|  |  |  | PA16439- | 13 | 33 | -92 | PA16439-1333-92 |  |  | 24 Vdc with Protection and LED | [5 empty] | DX3-606- | B | L49 | S | DX3-606-BL49S
5/2 Double Solenoid external air pilot |  | Size 1 | S20 581S-1-xx | PA12880- | 00 | 33 | -00 | PA12880-0033-00 | Operator alone without coil | - | No Connector | DX1-605- | 711 |  |  | DX1-605-711 | DX1-605- | B | N |  | DX1-605-BN | DX1-605- | B | N |  | DX1-605-BN
|  |  |  | PA12880- | 02 | 33 |  | PA12880-0233 | 22 mm DIN Form B coil High Power : DC 4,8 W AC 8,5 VA | 24 Vdc | Standard Connector | DX1-605- | 711 | M | C | DX1-605-711MC | DX1-605- | B | L49 | C | DX1-605-BL49C | DX1-605- | B | P49 | C | DX1-605-BP49C
|  |  |  | PA12880- | 02 | 33 | -00 | PA12880-0233-00 |  |  | No Connector | DX1-605- | 711 | M |  | DX1-605-711M | DX1-605- | B | L49 |  | DX1-605-BL49 | DX1-605- | B | P49 |  | DX1-605-BP49
|  |  |  | PA12880- | 02 | 33 | -91 | PA12880-0233-91 |  |  | 24 Vdc with LED | DX1-605- | 711 | M | S | DX1-605-711MS | DX1-605- | B | L49 | S | DX1-605-BL49S | DX1-605- | B | P49 | S | DX1-605-BP49S
|  |  |  | PA12880- | 02 | 33 | -92 | PA12880-0233-92 |  |  | 24 Vdc with Protection and LED | DX1-605- | 711 | M | S | DX1-605-711MS | DX1-605- | B | L49 | S | DX1-605-BL49S | DX1-605- | B | P49 | S | DX1-605-BP49S
|  |  |  | PA12880- | 51 | 33 |  | PA12880-5133 |  | 24 Vac / 50 - 60 Hz | Standard Connector | DX1-605- | 711 | C | C | DX1-605-711CC | DX1-605- | B | L42 | C | DX1-605-BL42C | DX1-605- | B | P42 | C | DX1-605-BP42C
|  |  |  | PA12880- | 51 | 33 | -00 | PA12880-5133-00 |  |  | No Connector | DX1-605- | 711 | C |  | DX1-605-711C | DX1-605- | B | L42 |  | DX1-605-BL42 | DX1-605- | B | P42 |  | DX1-605-BP42
|  |  |  | PA12880- | 51 | 33 | -91 | PA12880-5133-91 |  |  | 24 Vdc with LED | DX1-605- | 711 | C | S | DX1-605-711CS | DX1-605- | B | L42 | S | DX1-605-BL42S | DX1-605- | B | P42 | S | DX1-605-BP42S
|  |  |  | PA12880- | 51 | 33 | -92 | PA12880-5133-92 |  |  | 24 Vdc with Protection and LED | DX1-605- | 711 | C | S | DX1-605-711CS | DX1-605- | B | L42 | S | DX1-605-BL42S | DX1-605- | B | P42 | S | DX1-605-BP42S
|  |  |  | PA12880- | 57 | 33 |  | PA12880-5733 |  | 110 Vac / 50 - 60 Hz | Standard Connector | DX1-605- | 711 | J | C | DX1-605-711JC | DX1-605- | B | L53 | C | DX1-605-BL53C | DX1-605- | B | P53 | C | DX1-605-BP53C
|  |  |  | PA12880- | 57 | 33 | -00 | PA12880-5733-00 |  |  | No Connector | DX1-605- | 711 | J |  | DX1-605-711J | DX1-605- | B | L53 |  | DX1-605-BL53 | DX1-605- | B | P53 |  | DX1-605-BP53
|  |  |  | PA12880- | 57 | 33 | -91 | PA12880-5733-91 |  |  | 24 Vdc with LED | DX1-605- | 711 | J | S | DX1-605-711JS | DX1-605- | B | L53 | S | DX1-605-BL53S | DX1-605- | B | P53 | S | DX1-605-BP53S
|  |  |  | PA12880- | 57 | 33 | -92 | PA12880-5733-92 |  |  | 24 Vdc with Protection and LED | DX1-605- | 711 | J | S | DX1-605-711JS | DX1-605- | B | L53 | S | DX1-605-BL53S | DX1-605- | B | P53 | S | DX1-605-BP53S
|  |  |  | PA12880- | 61 | 33 |  | PA12880-6133 |  | 230 Vac / 50 - 60 Hz | Standard Connector | DX1-605- | 711 | A | C | DX1-605-711AC | DX1-605- | B | L57 | C | DX1-605-BL57C | DX1-605- | B | P57 | C | DX1-605-BP57C
|  |  |  | PA12880- | 61 | 33 | -00 | PA12880-6133-00 |  |  | No Connector | DX1-605- | 711 | A |  | DX1-605-711A | DX1-605- | B | L57 |  | DX1-605-BL57 | DX1-605- | B | P57 |  | DX1-605-BP57
|  |  |  | PA12880- | 61 | 33 | -91 | PA12880-6133-91 |  |  | 24 Vdc with LED | DX1-605- | 711 | A | S | DX1-605-711AS | DX1-605- | B | L57 | S | DX1-605-BL57S | DX1-605- | B | P57 | S | DX1-605-BP57S
|  |  |  | PA12880- | 61 | 33 | -92 | PA12880-6133-92 |  |  | 24 Vdc with Protection and LED | DX1-605- | 711 | A | S | DX1-605-711AS | DX1-605- | B | L57 | S | DX1-605-BL57S | DX1-605- | B | P57 | S | DX1-605-BP57S
|  |  |  | PA12880- | 13 | 33 |  | PA12880-1333 | 30 mm DIN Form A coil Low Power : DC 2,7 W AC 4,9 VA | 24 Vdc | Standard Connector | [5 empty] | DX1-605- | B | L49 | C | DX1-605-BL49C
|  |  |  | PA12880- | 13 | 33 | -00 | PA12880-1333-00 |  |  | No Connector | [5 empty] | DX1-605- | B | L49 |  | DX1-605-BL49
|  |  |  | PA12880- | 13 | 33 | -91 | PA12880-1333-91 |  |  | 24 Vdc with LED | [5 empty] | DX1-605- | B | L49 | S | DX1-605-BL49S
|  |  |  | PA12880- | 13 | 33 | -92 | PA12880-1333-92 |  |  | 24 Vdc with Protection and LED | [5 empty] | DX1-605- | B | L49 | S | DX1-605-BL49S
|  | Size 2 | S20 581S-2-xx | PA16454- | 00 | 33 | -00 | PA16454-0033-00 | Operator alone without coil | - | No Connector | DX2-605- | 711 |  |  | DX2-605-711 | DX2-605- | B | N |  | DX2-605-BN | DX2-605- | B | N |  | DX2-605-BN
|  |  |  | PA16454- | 02 | 33 |  | PA16454-0233 | 22 mm DIN Form B coil High Power : DC 4,8 W AC 8,5 VA | 24 Vdc | Standard Connector | DX2-605- | 711 | M | C | DX2-605-711MC | DX2-605- | B | L49 | C | DX2-605-BL49C | DX2-605- | B | P49 | C | DX2-605-BP49C
|  |  |  | PA16454- | 02 | 33 | -00 | PA16454-0233-00 |  |  | No Connector | DX2-605- | 711 | M |  | DX2-605-711M | DX2-605- | B | L49 |  | DX2-605-BL49 | DX2-605- | B | P49 |  | DX2-605-BP49
|  |  |  | PA16454- | 02 | 33 | -91 | PA16454-0233-91 |  |  | 24 Vdc with LED | DX2-605- | 711 | M | S | DX2-605-711MS | DX2-605- | B | L49 | S | DX2-605-BL49S | DX2-605- | B | P49 | S | DX2-605-BP49S
|  |  |  | PA16454- | 02 | 33 | -92 | PA16454-0233-92 |  |  | 24 Vdc with Protection and LED | DX2-605- | 711 | M | S | DX2-605-711MS | DX2-605- | B | L49 | S | DX2-605-BL49S | DX2-605- | B | P49 | S | DX2-605-BP49S
|  |  |  | PA16454- | 51 | 33 |  | PA16454-5133 |  | 24 Vac / 50 - 60 Hz | Standard Connector | DX2-605- | 711 | C | C | DX2-605-711CC | DX2-605- | B | L42 | C | DX2-605-BL42C | DX2-605- | B | P42 | C | DX2-605-BP42C
|  |  |  | PA16454- | 51 | 33 | -00 | PA16454-5133-00 |  |  | No Connector | DX2-605- | 711 | C |  | DX2-605-711C | DX2-605- | B | L42 |  | DX2-605-BL42 | DX2-605- | B | P42 |  | DX2-605-BP42
|  |  |  | PA16454- | 51 | 33 | -91 | PA16454-5133-91 |  |  | 24 Vdc with LED | DX2-605- | 711 | C | S | DX2-605-711CS | DX2-605- | B | L42 | S | DX2-605-BL42S | DX2-605- | B | P42 | S | DX2-605-BP42S
|  |  |  | PA16454- | 51 | 33 | -92 | PA16454-5133-92 |  |  | 24 Vdc with Protection and LED | DX2-605- | 711 | C | S | DX2-605-711CS | DX2-605- | B | L42 | S | DX2-605-BL42S | DX2-605- | B | P42 | S | DX2-605-BP42S
|  |  |  | PA16454- | 57 | 33 |  | PA16454-5733 |  | 110 Vac / 50 - 60 Hz | Standard Connector | DX2-605- | 711 | J | C | DX2-605-711JC | DX2-605- | B | L53 | C | DX2-605-BL53C | DX2-605- | B | P53 | C | DX2-605-BP53C
|  |  |  | PA16454- | 57 | 33 | -00 | PA16454-5733-00 |  |  | No Connector | DX2-605- | 711 | J |  | DX2-605-711J | DX2-605- | B | L53 |  | DX2-605-BL53 | DX2-605- | B | P53 |  | DX2-605-BP53
|  |  |  | PA16454- | 57 | 33 | -91 | PA16454-5733-91 |  |  | 24 Vdc with LED | DX2-605- | 711 | J | S | DX2-605-711JS | DX2-605- | B | L53 | S | DX2-605-BL53S | DX2-605- | B | P53 | S | DX2-605-BP53S
|  |  |  | PA16454- | 57 | 33 | -92 | PA16454-5733-92 |  |  | 24 Vdc with Protection and LED | DX2-605- | 711 | J | S | DX2-605-711JS | DX2-605- | B | L53 | S | DX2-605-BL53S | DX2-605- | B | P53 | S | DX2-605-BP53S
|  |  |  | PA16454- | 61 | 33 |  | PA16454-6133 |  | 230 Vac / 50 - 60 Hz | Standard Connector | DX2-605- | 711 | A | C | DX2-605-711AC | DX2-605- | B | L57 | C | DX2-605-BL57C | DX2-605- | B | P57 | C | DX2-605-BP57C
|  |  |  | PA16454- | 61 | 33 | -00 | PA16454-6133-00 |  |  | No Connector | DX2-605- | 711 | A |  | DX2-605-711A | DX2-605- | B | L57 |  | DX2-605-BL57 | DX2-605- | B | P57 |  | DX2-605-BP57
|  |  |  | PA16454- | 61 | 33 | -91 | PA16454-6133-91 |  |  | 24 Vdc with LED | DX2-605- | 711 | A | S | DX2-605-711AS | DX2-605- | B | L57 | S | DX2-605-BL57S | DX2-605- | B | P57 | S | DX2-605-BP57S
|  |  |  | PA16454- | 61 | 33 | -92 | PA16454-6133-92 |  |  | 24 Vdc with Protection and LED | DX2-605- | 711 | A | S | DX2-605-711AS | DX2-605- | B | L57 | S | DX2-605-BL57S | DX2-605- | B | P57 | S | DX2-605-BP57S
|  |  |  | PA16454- | 13 | 33 |  | PA16454-1333 | 30 mm DIN Form A coil Low Power : DC 2,7 W AC 4,9 VA | 24 Vdc | Standard Connector | [5 empty] | DX2-605- | B | L49 | C | DX2-605-BL49C
|  |  |  | PA16454- | 13 | 33 | -00 | PA16454-1333-00 |  |  | No Connector | [5 empty] | DX2-605- | B | L49 |  | DX2-605-BL49
|  |  |  | PA16454- | 13 | 33 | -91 | PA16454-1333-91 |  |  | 24 Vdc with LED | [5 empty] | DX2-605- | B | L49 | S | DX2-605-BL49S
|  |  |  | PA16454- | 13 | 33 | -92 | PA16454-1333-92 |  |  | 24 Vdc with Protection and LED | [5 empty] | DX2-605- | B | L49 | S | DX2-605-BL49S
|  | Size 3 | S20 581S-3-xx | PA16460- | 00 | 33 | -00 | PA16460-0033-00 | Operator alone without coil | - | No Connector | DX3-605- | 711 |  |  | DX3-605-711 | DX3-605- | B | N |  | DX3-605-BN | DX3-605- | B | N |  | DX3-605-BN
|  |  |  | PA16460- | 02 | 33 |  | PA16460-0233 | 22 mm DIN Form B coil High Power : DC 4,8 W AC 8,5 VA | 24 Vdc | Standard Connector | DX3-605- | 711 | M | C | DX3-605-711MC | DX3-605- | B | L49 | C | DX3-605-BL49C | DX3-605- | B | P49 | C | DX3-605-BP49C
|  |  |  | PA16460- | 02 | 33 | -00 | PA16460-0233-00 |  |  | No Connector | DX3-605- | 711 | M |  | DX3-605-711M | DX3-605- | B | L49 |  | DX3-605-BL49 | DX3-605- | B | P49 |  | DX3-605-BP49
|  |  |  | PA16460- | 02 | 33 | -91 | PA16460-0233-91 |  |  | 24 Vdc with LED | DX3-605- | 711 | M | S | DX3-605-711MS | DX3-605- | B | L49 | S | DX3-605-BL49S | DX3-605- | B | P49 | S | DX3-605-BP49S
|  |  |  | PA16460- | 02 | 33 | -92 | PA16460-0233-92 |  |  | 24 Vdc with Protection and LED | DX3-605- | 711 | M | S | DX3-605-711MS | DX3-605- | B | L49 | S | DX3-605-BL49S | DX3-605- | B | P49 | S | DX3-605-BP49S
|  |  |  | PA16460- | 51 | 33 |  | PA16460-5133 |  | 24 Vac / 50 - 60 Hz | Standard Connector | DX3-605- | 711 | C | C | DX3-605-711CC | DX3-605- | B | L42 | C | DX3-605-BL42C | DX3-605- | B | P42 | C | DX3-605-BP42C
|  |  |  | PA16460- | 51 | 33 | -00 | PA16460-5133-00 |  |  | No Connector | DX3-605- | 711 | C |  | DX3-605-711C | DX3-605- | B | L42 |  | DX3-605-BL42 | DX3-605- | B | P42 |  | DX3-605-BP42
|  |  |  | PA16460- | 51 | 33 | -91 | PA16460-5133-91 |  |  | 24 Vdc with LED | DX3-605- | 711 | C | S | DX3-605-711CS | DX3-605- | B | L42 | S | DX3-605-BL42S | DX3-605- | B | P42 | S | DX3-605-BP42S
|  |  |  | PA16460- | 51 | 33 | -92 | PA16460-5133-92 |  |  | 24 Vdc with Protection and LED | DX3-605- | 711 | C | S | DX3-605-711CS | DX3-605- | B | L42 | S | DX3-605-BL42S | DX3-605- | B | P42 | S | DX3-605-BP42S
|  |  |  | PA16460- | 57 | 33 |  | PA16460-5733 |  | 110 Vac / 50 - 60 Hz | Standard Connector | DX3-605- | 711 | J | C | DX3-605-711JC | DX3-605- | B | L53 | C | DX3-605-BL53C | DX3-605- | B | P53 | C | DX3-605-BP53C
|  |  |  | PA16460- | 57 | 33 | -00 | PA16460-5733-00 |  |  | No Connector | DX3-605- | 711 | J |  | DX3-605-711J | DX3-605- | B | L53 |  | DX3-605-BL53 | DX3-605- | B | P53 |  | DX3-605-BP53
|  |  |  | PA16460- | 57 | 33 | -91 | PA16460-5733-91 |  |  | 24 Vdc with LED | DX3-605- | 711 | J | S | DX3-605-711JS | DX3-605- | B | L53 | S | DX3-605-BL53S | DX3-605- | B | P53 | S | DX3-605-BP53S
|  |  |  | PA16460- | 57 | 33 | -92 | PA16460-5733-92 |  |  | 24 Vdc with Protection and LED | DX3-605- | 711 | J | S | DX3-605-711JS | DX3-605- | B | L53 | S | DX3-605-BL53S | DX3-605- | B | P53 | S | DX3-605-BP53S
|  |  |  | PA16460- | 61 | 33 |  | PA16460-6133 |  | 230 Vac / 50 - 60 Hz | Standard Connector | DX3-605- | 711 | A | C | DX3-605-711AC | DX3-605- | B | L57 | C | DX3-605-BL57C | DX3-605- | B | P57 | C | DX3-605-BP57C
|  |  |  | PA16460- | 61 | 33 | -00 | PA16460-6133-00 |  |  | No Connector | DX3-605- | 711 | A |  | DX3-605-711A | DX3-605- | B | L57 |  | DX3-605-BL57 | DX3-605- | B | P57 |  | DX3-605-BP57
|  |  |  | PA16460- | 61 | 33 | -91 | PA16460-6133-91 |  |  | 24 Vdc with LED | DX3-605- | 711 | A | S | DX3-605-711AS | DX3-605- | B | L57 | S | DX3-605-BL57S | DX3-605- | B | P57 | S | DX3-605-BP57S
|  |  |  | PA16460- | 61 | 33 | -92 | PA16460-6133-92 |  |  | 24 Vdc with Protection and LED | DX3-605- | 711 | A | S | DX3-605-711AS | DX3-605- | B | L57 | S | DX3-605-BL57S | DX3-605- | B | P57 | S | DX3-605-BP57S
|  |  |  | PA16460- | 13 | 33 |  | PA16460-1333 | 30 mm DIN Form A coil Low Power : DC 2,7 W AC 4,9 VA | 24 Vdc | Standard Connector | [5 empty] | DX3-605- | B | L49 | C | DX3-605-BL49C
|  |  |  | PA16460- | 13 | 33 | -00 | PA16460-1333-00 |  |  | No Connector | [5 empty] | DX3-605- | B | L49 |  | DX3-605-BL49
|  |  |  | PA16460- | 13 | 33 | -91 | PA16460-1333-91 |  |  | 24 Vdc with LED | [5 empty] | DX3-605- | B | L49 | S | DX3-605-BL49S
|  |  |  | PA16460- | 13 | 33 | -92 | PA16460-1333-92 |  |  | 24 Vdc with Protection and LED | [5 empty] | DX3-605- | B | L49 | S | DX3-605-BL49S
5/3 Double Solenoid Closed Center |  | Size 1 | S20 581RFG-1-xx | PA12877- | 00 | 33 | -00 | PA12877-0033-00 | Operator alone without coil | - | No Connector | DX1-616- | 711 |  |  | DX1-616-711 | DX1-616- | B | N |  | DX1-616-BN | DX1-616- | B | N |  | DX1-616-BN
|  |  |  | PA12877- | 02 | 33 |  | PA12877-0233 | 22 mm DIN Form B coil High Power : DC 4,8 W AC 8,5 VA | 24 Vdc | Standard Connector | DX1-616- | 711 | M | C | DX1-616-711MC | DX1-616- | B | L49 | C | DX1-616-BL49C | DX1-616- | B | P49 | C | DX1-616-BP49C
|  |  |  | PA12877- | 02 | 33 | -00 | PA12877-0233-00 |  |  | No Connector | DX1-616- | 711 | M |  | DX1-616-711M | DX1-616- | B | L49 |  | DX1-616-BL49 | DX1-616- | B | P49 |  | DX1-616-BP49
|  |  |  | PA12877- | 02 | 33 | -91 | PA12877-0233-91 |  |  | 24 Vdc with LED | DX1-616- | 711 | M | S | DX1-616-711MS | DX1-616- | B | L49 | S | DX1-616-BL49S | DX1-616- | B | P49 | S | DX1-616-BP49S
|  |  |  | PA12877- | 02 | 33 | -92 | PA12877-0233-92 |  |  | 24 Vdc with Protection and LED | DX1-616- | 711 | M | S | DX1-616-711MS | DX1-616- | B | L49 | S | DX1-616-BL49S | DX1-616- | B | P49 | S | DX1-616-BP49S
|  |  |  | PA12877- | 51 | 33 |  | PA12877-5133 |  | 24 Vac / 50 - 60 Hz | Standard Connector | DX1-616- | 711 | C | C | DX1-616-711CC | DX1-616- | B | L42 | C | DX1-616-BL42C | DX1-616- | B | P42 | C | DX1-616-BP42C
|  |  |  | PA12877- | 51 | 33 | -00 | PA12877-5133-00 |  |  | No Connector | DX1-616- | 711 | C |  | DX1-616-711C | DX1-616- | B | L42 |  | DX1-616-BL42 | DX1-616- | B | P42 |  | DX1-616-BP42
|  |  |  | PA12877- | 51 | 33 | -91 | PA12877-5133-91 |  |  | 24 Vdc with LED | DX1-616- | 711 | C | S | DX1-616-711CS | DX1-616- | B | L42 | S | DX1-616-BL42S | DX1-616- | B | P42 | S | DX1-616-BP42S
|  |  |  | PA12877- | 51 | 33 | -92 | PA12877-5133-92 |  |  | 24 Vdc with Protection and LED | DX1-616- | 711 | C | S | DX1-616-711CS | DX1-616- | B | L42 | S | DX1-616-BL42S | DX1-616- | B | P42 | S | DX1-616-BP42S
|  |  |  | PA12877- | 57 | 33 |  | PA12877-5733 |  | 110 Vac / 50 - 60 Hz | Standard Connector | DX1-616- | 711 | J | C | DX1-616-711JC | DX1-616- | B | L53 | C | DX1-616-BL53C | DX1-616- | B | P53 | C | DX1-616-BP53C
|  |  |  | PA12877- | 57 | 33 | -00 | PA12877-5733-00 |  |  | No Connector | DX1-616- | 711 | J |  | DX1-616-711J | DX1-616- | B | L53 |  | DX1-616-BL53 | DX1-616- | B | P53 |  | DX1-616-BP53
|  |  |  | PA12877- | 57 | 33 | -91 | PA12877-5733-91 |  |  | 24 Vdc with LED | DX1-616- | 711 | J | S | DX1-616-711JS | DX1-616- | B | L53 | S | DX1-616-BL53S | DX1-616- | B | P53 | S | DX1-616-BP53S
|  |  |  | PA12877- | 57 | 33 | -92 | PA12877-5733-92 |  |  | 24 Vdc with Protection and LED | DX1-616- | 711 | J | S | DX1-616-711JS | DX1-616- | B | L53 | S | DX1-616-BL53S | DX1-616- | B | P53 | S | DX1-616-BP53S
|  |  |  | PA12877- | 61 | 33 |  | PA12877-6133 |  | 230 Vac / 50 - 60 Hz | Standard Connector | DX1-616- | 711 | A | C | DX1-616-711AC | DX1-616- | B | L57 | C | DX1-616-BL57C | DX1-616- | B | P57 | C | DX1-616-BP57C
|  |  |  | PA12877- | 61 | 33 | -00 | PA12877-6133-00 |  |  | No Connector | DX1-616- | 711 | A |  | DX1-616-711A | DX1-616- | B | L57 |  | DX1-616-BL57 | DX1-616- | B | P57 |  | DX1-616-BP57
|  |  |  | PA12877- | 61 | 33 | -91 | PA12877-6133-91 |  |  | 24 Vdc with LED | DX1-616- | 711 | A | S | DX1-616-711AS | DX1-616- | B | L57 | S | DX1-616-BL57S | DX1-616- | B | P57 | S | DX1-616-BP57S
|  |  |  | PA12877- | 61 | 33 | -92 | PA12877-6133-92 |  |  | 24 Vdc with Protection and LED | DX1-616- | 711 | A | S | DX1-616-711AS | DX1-616- | B | L57 | S | DX1-616-BL57S | DX1-616- | B | P57 | S | DX1-616-BP57S
|  |  |  | PA12877- | 13 | 33 |  | PA12877-1333 | 30 mm DIN Form A coil Low Power : DC 2,7 W AC 4,9 VA | 24 Vdc | Standard Connector | [5 empty] | DX1-616- | B | L49 | C | DX1-616-BL49C
|  |  |  | PA12877- | 13 | 33 | -00 | PA12877-1333-00 |  |  | No Connector | [5 empty] | DX1-616- | B | L49 |  | DX1-616-BL49
|  |  |  | PA12877- | 13 | 33 | -91 | PA12877-1333-91 |  |  | 24 Vdc with LED | [5 empty] | DX1-616- | B | L49 | S | DX1-616-BL49S
|  |  |  | PA12877- | 13 | 33 | -92 | PA12877-1333-92 |  |  | 24 Vdc with Protection and LED | [5 empty] | DX1-616- | B | L49 | S | DX1-616-BL49S
|  | Size 2 | S20 581RFG-2-xx | PA16447- | 00 | 33 | -00 | PA16447-0033-00 | Operator alone without coil | - | No Connector | DX2-616- | 711 |  |  | DX2-616-711 | DX2-616- | B | N |  | DX2-616-BN | DX2-616- | B | N |  | DX2-616-BN
|  |  |  | PA16447- | 02 | 33 |  | PA16447-0233 | 22 mm DIN Form B coil High Power : DC 4,8 W AC 8,5 VA | 24 Vdc | Standard Connector | DX2-616- | 711 | M | C | DX2-616-711MC | DX2-616- | B | L49 | C | DX2-616-BL49C | DX2-616- | B | P49 | C | DX2-616-BP49C
|  |  |  | PA16447- | 02 | 33 | -00 | PA16447-0233-00 |  |  | No Connector | DX2-616- | 711 | M |  | DX2-616-711M | DX2-616- | B | L49 |  | DX2-616-BL49 | DX2-616- | B | P49 |  | DX2-616-BP49
|  |  |  | PA16447- | 02 | 33 | -91 | PA16447-0233-91 |  |  | 24 Vdc with LED | DX2-616- | 711 | M | S | DX2-616-711MS | DX2-616- | B | L49 | S | DX2-616-BL49S | DX2-616- | B | P49 | S | DX2-616-BP49S
|  |  |  | PA16447- | 02 | 33 | -92 | PA16447-0233-92 |  |  | 24 Vdc with Protection and LED | DX2-616- | 711 | M | S | DX2-616-711MS | DX2-616- | B | L49 | S | DX2-616-BL49S | DX2-616- | B | P49 | S | DX2-616-BP49S
|  |  |  | PA16447- | 51 | 33 |  | PA16447-5133 |  | 24 Vac / 50 - 60 Hz | Standard Connector | DX2-616- | 711 | C | C | DX2-616-711CC | DX2-616- | B | L42 | C | DX2-616-BL42C | DX2-616- | B | P42 | C | DX2-616-BP42C
|  |  |  | PA16447- | 51 | 33 | -00 | PA16447-5133-00 |  |  | No Connector | DX2-616- | 711 | C |  | DX2-616-711C | DX2-616- | B | L42 |  | DX2-616-BL42 | DX2-616- | B | P42 |  | DX2-616-BP42
|  |  |  | PA16447- | 51 | 33 | -91 | PA16447-5133-91 |  |  | 24 Vdc with LED | DX2-616- | 711 | C | S | DX2-616-711CS | DX2-616- | B | L42 | S | DX2-616-BL42S | DX2-616- | B | P42 | S | DX2-616-BP42S
|  |  |  | PA16447- | 51 | 33 | -92 | PA16447-5133-92 |  |  | 24 Vdc with Protection and LED | DX2-616- | 711 | C | S | DX2-616-711CS | DX2-616- | B | L42 | S | DX2-616-BL42S | DX2-616- | B | P42 | S | DX2-616-BP42S
|  |  |  | PA16447- | 57 | 33 |  | PA16447-5733 |  | 110 Vac / 50 - 60 Hz | Standard Connector | DX2-616- | 711 | J | C | DX2-616-711JC | DX2-616- | B | L53 | C | DX2-616-BL53C | DX2-616- | B | P53 | C | DX2-616-BP53C
|  |  |  | PA16447- | 57 | 33 | -00 | PA16447-5733-00 |  |  | No Connector | DX2-616- | 711 | J |  | DX2-616-711J | DX2-616- | B | L53 |  | DX2-616-BL53 | DX2-616- | B | P53 |  | DX2-616-BP53
|  |  |  | PA16447- | 57 | 33 | -91 | PA16447-5733-91 |  |  | 24 Vdc with LED | DX2-616- | 711 | J | S | DX2-616-711JS | DX2-616- | B | L53 | S | DX2-616-BL53S | DX2-616- | B | P53 | S | DX2-616-BP53S
|  |  |  | PA16447- | 57 | 33 | -92 | PA16447-5733-92 |  |  | 24 Vdc with Protection and LED | DX2-616- | 711 | J | S | DX2-616-711JS | DX2-616- | B | L53 | S | DX2-616-BL53S | DX2-616- | B | P53 | S | DX2-616-BP53S
|  |  |  | PA16447- | 61 | 33 |  | PA16447-6133 |  | 230 Vac / 50 - 60 Hz | Standard Connector | DX2-616- | 711 | A | C | DX2-616-711AC | DX2-616- | B | L57 | C | DX2-616-BL57C | DX2-616- | B | P57 | C | DX2-616-BP57C
|  |  |  | PA16447- | 61 | 33 | -00 | PA16447-6133-00 |  |  | No Connector | DX2-616- | 711 | A |  | DX2-616-711A | DX2-616- | B | L57 |  | DX2-616-BL57 | DX2-616- | B | P57 |  | DX2-616-BP57
|  |  |  | PA16447- | 61 | 33 | -91 | PA16447-6133-91 |  |  | 24 Vdc with LED | DX2-616- | 711 | A | S | DX2-616-711AS | DX2-616- | B | L57 | S | DX2-616-BL57S | DX2-616- | B | P57 | S | DX2-616-BP57S
|  |  |  | PA16447- | 61 | 33 | -92 | PA16447-6133-92 |  |  | 24 Vdc with Protection and LED | DX2-616- | 711 | A | S | DX2-616-711AS | DX2-616- | B | L57 | S | DX2-616-BL57S | DX2-616- | B | P57 | S | DX2-616-BP57S
|  |  |  | PA16447- | 13 | 33 |  | PA16447-1333 | 30 mm DIN Form A coil Low Power : DC 2,7 W AC 4,9 VA | 24 Vdc | Standard Connector | [5 empty] | DX2-616- | B | L49 | C | DX2-616-BL49C
|  |  |  | PA16447- | 13 | 33 | -00 | PA16447-1333-00 |  |  | No Connector | [5 empty] | DX2-616- | B | L49 |  | DX2-616-BL49
|  |  |  | PA16447- | 13 | 33 | -91 | PA16447-1333-91 |  |  | 24 Vdc with LED | [5 empty] | DX2-616- | B | L49 | S | DX2-616-BL49S
|  |  |  | PA16447- | 13 | 33 | -92 | PA16447-1333-92 |  |  | 24 Vdc with Protection and LED | [5 empty] | DX2-616- | B | L49 | S | DX2-616-BL49S
|  | Size 3 | S20 581RFG-3-xx | PA16448- | 00 | 33 | -00 | PA16448-0033-00 | Operator alone without coil | - | No Connector | DX3-616- | 711 |  |  | DX3-616-711 | DX3-616- | B | N |  | DX3-616-BN | DX3-616- | B | N |  | DX3-616-BN
|  |  |  | PA16448- | 02 | 33 |  | PA16448-0233 | 22 mm DIN Form B coil High Power : DC 4,8 W AC 8,5 VA | 24 Vdc | Standard Connector | DX3-616- | 711 | M | C | DX3-616-711MC | DX3-616- | B | L49 | C | DX3-616-BL49C | DX3-616- | B | P49 | C | DX3-616-BP49C
|  |  |  | PA16448- | 02 | 33 | -00 | PA16448-0233-00 |  |  | No Connector | DX3-616- | 711 | M |  | DX3-616-711M | DX3-616- | B | L49 |  | DX3-616-BL49 | DX3-616- | B | P49 |  | DX3-616-BP49
|  |  |  | PA16448- | 02 | 33 | -91 | PA16448-0233-91 |  |  | 24 Vdc with LED | DX3-616- | 711 | M | S | DX3-616-711MS | DX3-616- | B | L49 | S | DX3-616-BL49S | DX3-616- | B | P49 | S | DX3-616-BP49S
|  |  |  | PA16448- | 02 | 33 | -92 | PA16448-0233-92 |  |  | 24 Vdc with Protection and LED | DX3-616- | 711 | M | S | DX3-616-711MS | DX3-616- | B | L49 | S | DX3-616-BL49S | DX3-616- | B | P49 | S | DX3-616-BP49S
|  |  |  | PA16448- | 51 | 33 |  | PA16448-5133 |  | 24 Vac / 50 - 60 Hz | Standard Connector | DX3-616- | 711 | C | C | DX3-616-711CC | DX3-616- | B | L42 | C | DX3-616-BL42C | DX3-616- | B | P42 | C | DX3-616-BP42C
|  |  |  | PA16448- | 51 | 33 | -00 | PA16448-5133-00 |  |  | No Connector | DX3-616- | 711 | C |  | DX3-616-711C | DX3-616- | B | L42 |  | DX3-616-BL42 | DX3-616- | B | P42 |  | DX3-616-BP42
|  |  |  | PA16448- | 51 | 33 | -91 | PA16448-5133-91 |  |  | 24 Vdc with LED | DX3-616- | 711 | C | S | DX3-616-711CS | DX3-616- | B | L42 | S | DX3-616-BL42S | DX3-616- | B | P42 | S | DX3-616-BP42S
|  |  |  | PA16448- | 51 | 33 | -92 | PA16448-5133-92 |  |  | 24 Vdc with Protection and LED | DX3-616- | 711 | C | S | DX3-616-711CS | DX3-616- | B | L42 | S | DX3-616-BL42S | DX3-616- | B | P42 | S | DX3-616-BP42S
|  |  |  | PA16448- | 57 | 33 |  | PA16448-5733 |  | 110 Vac / 50 - 60 Hz | Standard Connector | DX3-616- | 711 | J | C | DX3-616-711JC | DX3-616- | B | L53 | C | DX3-616-BL53C | DX3-616- | B | P53 | C | DX3-616-BP53C
|  |  |  | PA16448- | 57 | 33 | -00 | PA16448-5733-00 |  |  | No Connector | DX3-616- | 711 | J |  | DX3-616-711J | DX3-616- | B | L53 |  | DX3-616-BL53 | DX3-616- | B | P53 |  | DX3-616-BP53
|  |  |  | PA16448- | 57 | 33 | -91 | PA16448-5733-91 |  |  | 24 Vdc with LED | DX3-616- | 711 | J | S | DX3-616-711JS | DX3-616- | B | L53 | S | DX3-616-BL53S | DX3-616- | B | P53 | S | DX3-616-BP53S
|  |  |  | PA16448- | 57 | 33 | -92 | PA16448-5733-92 |  |  | 24 Vdc with Protection and LED | DX3-616- | 711 | J | S | DX3-616-711JS | DX3-616- | B | L53 | S | DX3-616-BL53S | DX3-616- | B | P53 | S | DX3-616-BP53S
|  |  |  | PA16448- | 61 | 33 |  | PA16448-6133 |  | 230 Vac / 50 - 60 Hz | Standard Connector | DX3-616- | 711 | A | C | DX3-616-711AC | DX3-616- | B | L57 | C | DX3-616-BL57C | DX3-616- | B | P57 | C | DX3-616-BP57C
|  |  |  | PA16448- | 61 | 33 | -00 | PA16448-6133-00 |  |  | No Connector | DX3-616- | 711 | A |  | DX3-616-711A | DX3-616- | B | L57 |  | DX3-616-BL57 | DX3-616- | B | P57 |  | DX3-616-BP57
|  |  |  | PA16448- | 61 | 33 | -91 | PA16448-6133-91 |  |  | 24 Vdc with LED | DX3-616- | 711 | A | S | DX3-616-711AS | DX3-616- | B | L57 | S | DX3-616-BL57S | DX3-616- | B | P57 | S | DX3-616-BP57S
|  |  |  | PA16448- | 61 | 33 | -92 | PA16448-6133-92 |  |  | 24 Vdc with Protection and LED | DX3-616- | 711 | A | S | DX3-616-711AS | DX3-616- | B | L57 | S | DX3-616-BL57S | DX3-616- | B | P57 | S | DX3-616-BP57S
|  |  |  | PA16448- | 13 | 33 |  | PA16448-1333 | 30 mm DIN Form A coil Low Power : DC 2,7 W AC 4,9 VA | 24 Vdc | Standard Connector | [5 empty] | DX3-616- | B | L49 | C | DX3-616-BL49C
|  |  |  | PA16448- | 13 | 33 | -00 | PA16448-1333-00 |  |  | No Connector | [5 empty] | DX3-616- | B | L49 |  | DX3-616-BL49
|  |  |  | PA16448- | 13 | 33 | -91 | PA16448-1333-91 |  |  | 24 Vdc with LED | [5 empty] | DX3-616- | B | L49 | S | DX3-616-BL49S
|  |  |  | PA16448- | 13 | 33 | -92 | PA16448-1333-92 |  |  | 24 Vdc with Protection and LED | [5 empty] | DX3-616- | B | L49 | S | DX3-616-BL49S
5/3 Double Solenoid Pressurized Center |  | Size 1 | S20 581RFB-1-xx | PA12879- | 00 | 33 | -00 | PA12879-0033-00 | Operator alone without coil | - | No Connector | DX1-613- | 711 |  |  | DX1-613-711 | DX1-613- | B | N |  | DX1-613-BN | DX1-613- | B | N |  | DX1-613-BN
|  |  |  | PA12879- | 02 | 33 |  | PA12879-0233 | 22 mm DIN Form B coil High Power : DC 4,8 W AC 8,5 VA | 24 Vdc | Standard Connector | DX1-613- | 711 | M | C | DX1-613-711MC | DX1-613- | B | L49 | C | DX1-613-BL49C | DX1-613- | B | P49 | C | DX1-613-BP49C
|  |  |  | PA12879- | 02 | 33 | -00 | PA12879-0233-00 |  |  | No Connector | DX1-613- | 711 | M |  | DX1-613-711M | DX1-613- | B | L49 |  | DX1-613-BL49 | DX1-613- | B | P49 |  | DX1-613-BP49
|  |  |  | PA12879- | 02 | 33 | -91 | PA12879-0233-91 |  |  | 24 Vdc with LED | DX1-613- | 711 | M | S | DX1-613-711MS | DX1-613- | B | L49 | S | DX1-613-BL49S | DX1-613- | B | P49 | S | DX1-613-BP49S
|  |  |  | PA12879- | 02 | 33 | -92 | PA12879-0233-92 |  |  | 24 Vdc with Protection and LED | DX1-613- | 711 | M | S | DX1-613-711MS | DX1-613- | B | L49 | S | DX1-613-BL49S | DX1-613- | B | P49 | S | DX1-613-BP49S
|  |  |  | PA12879- | 51 | 33 |  | PA12879-5133 |  | 24 Vac / 50 - 60 Hz | Standard Connector | DX1-613- | 711 | C | C | DX1-613-711CC | DX1-613- | B | L42 | C | DX1-613-BL42C | DX1-613- | B | P42 | C | DX1-613-BP42C
|  |  |  | PA12879- | 51 | 33 | -00 | PA12879-5133-00 |  |  | No Connector | DX1-613- | 711 | C |  | DX1-613-711C | DX1-613- | B | L42 |  | DX1-613-BL42 | DX1-613- | B | P42 |  | DX1-613-BP42
|  |  |  | PA12879- | 51 | 33 | -91 | PA12879-5133-91 |  |  | 24 Vdc with LED | DX1-613- | 711 | C | S | DX1-613-711CS | DX1-613- | B | L42 | S | DX1-613-BL42S | DX1-613- | B | P42 | S | DX1-613-BP42S
|  |  |  | PA12879- | 51 | 33 | -92 | PA12879-5133-92 |  |  | 24 Vdc with Protection and LED | DX1-613- | 711 | C | S | DX1-613-711CS | DX1-613- | B | L42 | S | DX1-613-BL42S | DX1-613- | B | P42 | S | DX1-613-BP42S
|  |  |  | PA12879- | 57 | 33 |  | PA12879-5733 |  | 110 Vac / 50 - 60 Hz | Standard Connector | DX1-613- | 711 | J | C | DX1-613-711JC | DX1-613- | B | L53 | C | DX1-613-BL53C | DX1-613- | B | P53 | C | DX1-613-BP53C
|  |  |  | PA12879- | 57 | 33 | -00 | PA12879-5733-00 |  |  | No Connector | DX1-613- | 711 | J |  | DX1-613-711J | DX1-613- | B | L53 |  | DX1-613-BL53 | DX1-613- | B | P53 |  | DX1-613-BP53
|  |  |  | PA12879- | 57 | 33 | -91 | PA12879-5733-91 |  |  | 24 Vdc with LED | DX1-613- | 711 | J | S | DX1-613-711JS | DX1-613- | B | L53 | S | DX1-613-BL53S | DX1-613- | B | P53 | S | DX1-613-BP53S
|  |  |  | PA12879- | 57 | 33 | -92 | PA12879-5733-92 |  |  | 24 Vdc with Protection and LED | DX1-613- | 711 | J | S | DX1-613-711JS | DX1-613- | B | L53 | S | DX1-613-BL53S | DX1-613- | B | P53 | S | DX1-613-BP53S
|  |  |  | PA12879- | 61 | 33 |  | PA12879-6133 |  | 230 Vac / 50 - 60 Hz | Standard Connector | DX1-613- | 711 | A | C | DX1-613-711AC | DX1-613- | B | L57 | C | DX1-613-BL57C | DX1-613- | B | P57 | C | DX1-613-BP57C
|  |  |  | PA12879- | 61 | 33 | -00 | PA12879-6133-00 |  |  | No Connector | DX1-613- | 711 | A |  | DX1-613-711A | DX1-613- | B | L57 |  | DX1-613-BL57 | DX1-613- | B | P57 |  | DX1-613-BP57
|  |  |  | PA12879- | 61 | 33 | -91 | PA12879-6133-91 |  |  | 24 Vdc with LED | DX1-613- | 711 | A | S | DX1-613-711AS | DX1-613- | B | L57 | S | DX1-613-BL57S | DX1-613- | B | P57 | S | DX1-613-BP57S
|  |  |  | PA12879- | 61 | 33 | -92 | PA12879-6133-92 |  |  | 24 Vdc with Protection and LED | DX1-613- | 711 | A | S | DX1-613-711AS | DX1-613- | B | L57 | S | DX1-613-BL57S | DX1-613- | B | P57 | S | DX1-613-BP57S
|  |  |  | PA12879- | 13 | 33 |  | PA12879-1333 | 30 mm DIN Form A coil Low Power : DC 2,7 W AC 4,9 VA | 24 Vdc | Standard Connector | [5 empty] | DX1-613- | B | L49 | C | DX1-613-BL49C
|  |  |  | PA12879- | 13 | 33 | -00 | PA12879-1333-00 |  |  | No Connector | [5 empty] | DX1-613- | B | L49 |  | DX1-613-BL49
|  |  |  | PA12879- | 13 | 33 | -91 | PA12879-1333-91 |  |  | 24 Vdc with LED | [5 empty] | DX1-613- | B | L49 | S | DX1-613-BL49S
|  |  |  | PA12879- | 13 | 33 | -92 | PA12879-1333-92 |  |  | 24 Vdc with Protection and LED | [5 empty] | DX1-613- | B | L49 | S | DX1-613-BL49S
|  | Size 2 | S20 581RFB-2-xx | PA16453- | 00 | 33 | -00 | PA16453-0033-00 | Operator alone without coil | - | No Connector | DX2-613- | 711 |  |  | DX2-613-711 | DX2-613- | B | N |  | DX2-613-BN | DX2-613- | B | N |  | DX2-613-BN
|  |  |  | PA16453- | 02 | 33 |  | PA16453-0233 | 22 mm DIN Form B coil High Power : DC 4,8 W AC 8,5 VA | 24 Vdc | Standard Connector | DX2-613- | 711 | M | C | DX2-613-711MC | DX2-613- | B | L49 | C | DX2-613-BL49C | DX2-613- | B | P49 | C | DX2-613-BP49C
|  |  |  | PA16453- | 02 | 33 | -00 | PA16453-0233-00 |  |  | No Connector | DX2-613- | 711 | M |  | DX2-613-711M | DX2-613- | B | L49 |  | DX2-613-BL49 | DX2-613- | B | P49 |  | DX2-613-BP49
|  |  |  | PA16453- | 02 | 33 | -91 | PA16453-0233-91 |  |  | 24 Vdc with LED | DX2-613- | 711 | M | S | DX2-613-711MS | DX2-613- | B | L49 | S | DX2-613-BL49S | DX2-613- | B | P49 | S | DX2-613-BP49S
|  |  |  | PA16453- | 02 | 33 | -92 | PA16453-0233-92 |  |  | 24 Vdc with Protection and LED | DX2-613- | 711 | M | S | DX2-613-711MS | DX2-613- | B | L49 | S | DX2-613-BL49S | DX2-613- | B | P49 | S | DX2-613-BP49S
|  |  |  | PA16453- | 51 | 33 |  | PA16453-5133 |  | 24 Vac / 50 - 60 Hz | Standard Connector | DX2-613- | 711 | C | C | DX2-613-711CC | DX2-613- | B | L42 | C | DX2-613-BL42C | DX2-613- | B | P42 | C | DX2-613-BP42C
|  |  |  | PA16453- | 51 | 33 | -00 | PA16453-5133-00 |  |  | No Connector | DX2-613- | 711 | C |  | DX2-613-711C | DX2-613- | B | L42 |  | DX2-613-BL42 | DX2-613- | B | P42 |  | DX2-613-BP42
|  |  |  | PA16453- | 51 | 33 | -91 | PA16453-5133-91 |  |  | 24 Vdc with LED | DX2-613- | 711 | C | S | DX2-613-711CS | DX2-613- | B | L42 | S | DX2-613-BL42S | DX2-613- | B | P42 | S | DX2-613-BP42S
|  |  |  | PA16453- | 51 | 33 | -92 | PA16453-5133-92 |  |  | 24 Vdc with Protection and LED | DX2-613- | 711 | C | S | DX2-613-711CS | DX2-613- | B | L42 | S | DX2-613-BL42S | DX2-613- | B | P42 | S | DX2-613-BP42S
|  |  |  | PA16453- | 57 | 33 |  | PA16453-5733 |  | 110 Vac / 50 - 60 Hz | Standard Connector | DX2-613- | 711 | J | C | DX2-613-711JC | DX2-613- | B | L53 | C | DX2-613-BL53C | DX2-613- | B | P53 | C | DX2-613-BP53C
|  |  |  | PA16453- | 57 | 33 | -00 | PA16453-5733-00 |  |  | No Connector | DX2-613- | 711 | J |  | DX2-613-711J | DX2-613- | B | L53 |  | DX2-613-BL53 | DX2-613- | B | P53 |  | DX2-613-BP53
|  |  |  | PA16453- | 57 | 33 | -91 | PA16453-5733-91 |  |  | 24 Vdc with LED | DX2-613- | 711 | J | S | DX2-613-711JS | DX2-613- | B | L53 | S | DX2-613-BL53S | DX2-613- | B | P53 | S | DX2-613-BP53S
|  |  |  | PA16453- | 57 | 33 | -92 | PA16453-5733-92 |  |  | 24 Vdc with Protection and LED | DX2-613- | 711 | J | S | DX2-613-711JS | DX2-613- | B | L53 | S | DX2-613-BL53S | DX2-613- | B | P53 | S | DX2-613-BP53S
|  |  |  | PA16453- | 61 | 33 |  | PA16453-6133 |  | 230 Vac / 50 - 60 Hz | Standard Connector | DX2-613- | 711 | A | C | DX2-613-711AC | DX2-613- | B | L57 | C | DX2-613-BL57C | DX2-613- | B | P57 | C | DX2-613-BP57C
|  |  |  | PA16453- | 61 | 33 | -00 | PA16453-6133-00 |  |  | No Connector | DX2-613- | 711 | A |  | DX2-613-711A | DX2-613- | B | L57 |  | DX2-613-BL57 | DX2-613- | B | P57 |  | DX2-613-BP57
|  |  |  | PA16453- | 61 | 33 | -91 | PA16453-6133-91 |  |  | 24 Vdc with LED | DX2-613- | 711 | A | S | DX2-613-711AS | DX2-613- | B | L57 | S | DX2-613-BL57S | DX2-613- | B | P57 | S | DX2-613-BP57S
|  |  |  | PA16453- | 61 | 33 | -92 | PA16453-6133-92 |  |  | 24 Vdc with Protection and LED | DX2-613- | 711 | A | S | DX2-613-711AS | DX2-613- | B | L57 | S | DX2-613-BL57S | DX2-613- | B | P57 | S | DX2-613-BP57S
|  |  |  | PA16453- | 13 | 33 |  | PA16453-1333 | 30 mm DIN Form A coil Low Power : DC 2,7 W AC 4,9 VA | 24 Vdc | Standard Connector | [5 empty] | DX2-613- | B | L49 | C | DX2-613-BL49C
|  |  |  | PA16453- | 13 | 33 | -00 | PA16453-1333-00 |  |  | No Connector | [5 empty] | DX2-613- | B | L49 |  | DX2-613-BL49
|  |  |  | PA16453- | 13 | 33 | -91 | PA16453-1333-91 |  |  | 24 Vdc with LED | [5 empty] | DX2-613- | B | L49 | S | DX2-613-BL49S
|  |  |  | PA16453- | 13 | 33 | -92 | PA16453-1333-92 |  |  | 24 Vdc with Protection and LED | [5 empty] | DX2-613- | B | L49 | S | DX2-613-BL49S
|  | Size 3 | --- | --- | [7 empty] | --- |  |  |  |  | --- |  |  |  |  | ---
5/3 Double Solenoid Exhaust Center |  | Size 1 | S20 581RFE-1-xx | PA12878- | 00 | 33 | -00 | PA12878-0033-00 | Operator alone without coil | - | No Connector | DX1-611- | 711 |  |  | DX1-611-711 | DX1-611- | B | N |  | DX1-611-BN | DX1-611- | B | N |  | DX1-611-BN
|  |  |  | PA12878- | 02 | 33 |  | PA12878-0233 | 22 mm DIN Form B coil High Power : DC 4,8 W AC 8,5 VA | 24 Vdc | Standard Connector | DX1-611- | 711 | M | C | DX1-611-711MC | DX1-611- | B | L49 | C | DX1-611-BL49C | DX1-611- | B | L49 | C | DX1-611-BL49C
|  |  |  | PA12878- | 02 | 33 | -00 | PA12878-0233-00 |  |  | No Connector | DX1-611- | 711 | M |  | DX1-611-711M | DX1-611- | B | L49 |  | DX1-611-BL49 | DX1-611- | B | L49 |  | DX1-611-BL49
|  |  |  | PA12878- | 02 | 33 | -91 | PA12878-0233-91 |  |  | 24 Vdc with LED | DX1-611- | 711 | M | S | DX1-611-711MS | DX1-611- | B | L49 | S | DX1-611-BL49S | DX1-611- | B | L49 | S | DX1-611-BL49S
|  |  |  | PA12878- | 02 | 33 | -92 | PA12878-0233-92 |  |  | 24 Vdc with Protection and LED | DX1-611- | 711 | M | S | DX1-611-711MS | DX1-611- | B | L49 | S | DX1-611-BL49S | DX1-611- | B | L49 | S | DX1-611-BL49S
|  |  |  | PA12878- | 51 | 33 |  | PA12878-5133 |  | 24 Vac / 50 - 60 Hz | Standard Connector | DX1-611- | 711 | C | C | DX1-611-711CC | DX1-611- | B | L42 | C | DX1-611-BL42C | DX1-611- | B | L42 | C | DX1-611-BL42C
|  |  |  | PA12878- | 51 | 33 | -00 | PA12878-5133-00 |  |  | No Connector | DX1-611- | 711 | C |  | DX1-611-711C | DX1-611- | B | L42 |  | DX1-611-BL42 | DX1-611- | B | L42 |  | DX1-611-BL42
|  |  |  | PA12878- | 51 | 33 | -91 | PA12878-5133-91 |  |  | 24 Vdc with LED | DX1-611- | 711 | C | S | DX1-611-711CS | DX1-611- | B | L42 | S | DX1-611-BL42S | DX1-611- | B | L42 | S | DX1-611-BL42S
|  |  |  | PA12878- | 51 | 33 | -92 | PA12878-5133-92 |  |  | 24 Vdc with Protection and LED | DX1-611- | 711 | C | S | DX1-611-711CS | DX1-611- | B | L42 | S | DX1-611-BL42S | DX1-611- | B | L42 | S | DX1-611-BL42S
|  |  |  | PA12878- | 57 | 33 |  | PA12878-5733 |  | 110 Vac / 50 - 60 Hz | Standard Connector | DX1-611- | 711 | J | C | DX1-611-711JC | DX1-611- | B | L53 | C | DX1-611-BL53C | DX1-611- | B | L53 | C | DX1-611-BL53C
|  |  |  | PA12878- | 57 | 33 | -00 | PA12878-5733-00 |  |  | No Connector | DX1-611- | 711 | J |  | DX1-611-711J | DX1-611- | B | L53 |  | DX1-611-BL53 | DX1-611- | B | L53 |  | DX1-611-BL53
|  |  |  | PA12878- | 57 | 33 | -91 | PA12878-5733-91 |  |  | 24 Vdc with LED | DX1-611- | 711 | J | S | DX1-611-711JS | DX1-611- | B | L53 | S | DX1-611-BL53S | DX1-611- | B | L53 | S | DX1-611-BL53S
|  |  |  | PA12878- | 57 | 33 | -92 | PA12878-5733-92 |  |  | 24 Vdc with Protection and LED | DX1-611- | 711 | J | S | DX1-611-711JS | DX1-611- | B | L53 | S | DX1-611-BL53S | DX1-611- | B | L53 | S | DX1-611-BL53S
|  |  |  | PA12878- | 61 | 33 |  | PA12878-6133 |  | 230 Vac / 50 - 60 Hz | Standard Connector | DX1-611- | 711 | A | C | DX1-611-711AC | DX1-611- | B | L57 | C | DX1-611-BL57C | DX1-611- | B | L57 | C | DX1-611-BL57C
|  |  |  | PA12878- | 61 | 33 | -00 | PA12878-6133-00 |  |  | No Connector | DX1-611- | 711 | A |  | DX1-611-711A | DX1-611- | B | L57 |  | DX1-611-BL57 | DX1-611- | B | L57 |  | DX1-611-BL57
|  |  |  | PA12878- | 61 | 33 | -91 | PA12878-6133-91 |  |  | 24 Vdc with LED | DX1-611- | 711 | A | S | DX1-611-711AS | DX1-611- | B | L57 | S | DX1-611-BL57S | DX1-611- | B | L57 | S | DX1-611-BL57S
|  |  |  | PA12878- | 61 | 33 | -92 | PA12878-6133-92 |  |  | 24 Vdc with Protection and LED | DX1-611- | 711 | A | S | DX1-611-711AS | DX1-611- | B | L57 | S | DX1-611-BL57S | DX1-611- | B | L57 | S | DX1-611-BL57S
|  |  |  | PA12878- | 13 | 33 |  | PA12878-1333 | 30 mm DIN Form A coil Low Power : DC 2,7 W AC 4,9 VA | 24 Vdc | Standard Connector | [5 empty] | DX1-611- | B | L49 | C | DX1-611-BL49C
|  |  |  | PA12878- | 13 | 33 | -00 | PA12878-1333-00 |  |  | No Connector | [5 empty] | DX1-611- | B | L49 |  | DX1-611-BL49
|  |  |  | PA12878- | 13 | 33 | -91 | PA12878-1333-91 |  |  | 24 Vdc with LED | [5 empty] | DX1-611- | B | L49 | S | DX1-611-BL49S
|  |  |  | PA12878- | 13 | 33 | -92 | PA12878-1333-92 |  |  | 24 Vdc with Protection and LED | [5 empty] | DX1-611- | B | L49 | S | DX1-611-BL49S
|  | Size 2 | S20 581RFE-2-xx | PA16450- | 00 | 33 | -00 | PA16450-0033-00 | Operator alone without coil | - | No Connector | DX2-611- | 711 |  |  | DX2-611-711 | DX2-611- | B | N |  | DX2-611-BN | DX2-611- | B | N |  | DX2-611-BN
|  |  |  | PA16450- | 02 | 33 |  | PA16450-0233 | 22 mm DIN Form B coil High Power : DC 4,8 W AC 8,5 VA | 24 Vdc | Standard Connector | DX2-611- | 711 | M | C | DX2-611-711MC | DX2-611- | B | L49 | C | DX2-611-BL49C | DX2-611- | B | L49 | C | DX2-611-BL49C
|  |  |  | PA16450- | 02 | 33 | -00 | PA16450-0233-00 |  |  | No Connector | DX2-611- | 711 | M |  | DX2-611-711M | DX2-611- | B | L49 |  | DX2-611-BL49 | DX2-611- | B | L49 |  | DX2-611-BL49
|  |  |  | PA16450- | 02 | 33 | -91 | PA16450-0233-91 |  |  | 24 Vdc with LED | DX2-611- | 711 | M | S | DX2-611-711MS | DX2-611- | B | L49 | S | DX2-611-BL49S | DX2-611- | B | L49 | S | DX2-611-BL49S
|  |  |  | PA16450- | 02 | 33 | -92 | PA16450-0233-92 |  |  | 24 Vdc with Protection and LED | DX2-611- | 711 | M | S | DX2-611-711MS | DX2-611- | B | L49 | S | DX2-611-BL49S | DX2-611- | B | L49 | S | DX2-611-BL49S
|  |  |  | PA16450- | 51 | 33 |  | PA16450-5133 |  | 24 Vac / 50 - 60 Hz | Standard Connector | DX2-611- | 711 | C | C | DX2-611-711CC | DX2-611- | B | L42 | C | DX2-611-BL42C | DX2-611- | B | L42 | C | DX2-611-BL42C
|  |  |  | PA16450- | 51 | 33 | -00 | PA16450-5133-00 |  |  | No Connector | DX2-611- | 711 | C |  | DX2-611-711C | DX2-611- | B | L42 |  | DX2-611-BL42 | DX2-611- | B | L42 |  | DX2-611-BL42
|  |  |  | PA16450- | 51 | 33 | -91 | PA16450-5133-91 |  |  | 24 Vdc with LED | DX2-611- | 711 | C | S | DX2-611-711CS | DX2-611- | B | L42 | S | DX2-611-BL42S | DX2-611- | B | L42 | S | DX2-611-BL42S
|  |  |  | PA16450- | 51 | 33 | -92 | PA16450-5133-92 |  |  | 24 Vdc with Protection and LED | DX2-611- | 711 | C | S | DX2-611-711CS | DX2-611- | B | L42 | S | DX2-611-BL42S | DX2-611- | B | L42 | S | DX2-611-BL42S
|  |  |  | PA16450- | 57 | 33 |  | PA16450-5733 |  | 110 Vac / 50 - 60 Hz | Standard Connector | DX2-611- | 711 | J | C | DX2-611-711JC | DX2-611- | B | L53 | C | DX2-611-BL53C | DX2-611- | B | L53 | C | DX2-611-BL53C
|  |  |  | PA16450- | 57 | 33 | -00 | PA16450-5733-00 |  |  | No Connector | DX2-611- | 711 | J |  | DX2-611-711J | DX2-611- | B | L53 |  | DX2-611-BL53 | DX2-611- | B | L53 |  | DX2-611-BL53
|  |  |  | PA16450- | 57 | 33 | -91 | PA16450-5733-91 |  |  | 24 Vdc with LED | DX2-611- | 711 | J | S | DX2-611-711JS | DX2-611- | B | L53 | S | DX2-611-BL53S | DX2-611- | B | L53 | S | DX2-611-BL53S
|  |  |  | PA16450- | 57 | 33 | -92 | PA16450-5733-92 |  |  | 24 Vdc with Protection and LED | DX2-611- | 711 | J | S | DX2-611-711JS | DX2-611- | B | L53 | S | DX2-611-BL53S | DX2-611- | B | L53 | S | DX2-611-BL53S
|  |  |  | PA16450- | 61 | 33 |  | PA16450-6133 |  | 230 Vac / 50 - 60 Hz | Standard Connector | DX2-611- | 711 | A | C | DX2-611-711AC | DX2-611- | B | L57 | C | DX2-611-BL57C | DX2-611- | B | L57 | C | DX2-611-BL57C
|  |  |  | PA16450- | 61 | 33 | -00 | PA16450-6133-00 |  |  | No Connector | DX2-611- | 711 | A |  | DX2-611-711A | DX2-611- | B | L57 |  | DX2-611-BL57 | DX2-611- | B | L57 |  | DX2-611-BL57
|  |  |  | PA16450- | 61 | 33 | -91 | PA16450-6133-91 |  |  | 24 Vdc with LED | DX2-611- | 711 | A | S | DX2-611-711AS | DX2-611- | B | L57 | S | DX2-611-BL57S | DX2-611- | B | L57 | S | DX2-611-BL57S
|  |  |  | PA16450- | 61 | 33 | -92 | PA16450-6133-92 |  |  | 24 Vdc with Protection and LED | DX2-611- | 711 | A | S | DX2-611-711AS | DX2-611- | B | L57 | S | DX2-611-BL57S | DX2-611- | B | L57 | S | DX2-611-BL57S
|  |  |  | PA16450- | 13 | 33 |  | PA16450-1333 | 30 mm DIN Form A coil Low Power : DC 2,7 W AC 4,9 VA | 24 Vdc | Standard Connector | [5 empty] | DX2-611- | B | L49 | C | DX2-611-BL49C
|  |  |  | PA16450- | 13 | 33 | -00 | PA16450-1333-00 |  |  | No Connector | [5 empty] | DX2-611- | B | L49 |  | DX2-611-BL49
|  |  |  | PA16450- | 13 | 33 | -91 | PA16450-1333-91 |  |  | 24 Vdc with LED | [5 empty] | DX2-611- | B | L49 | S | DX2-611-BL49S
|  |  |  | PA16450- | 13 | 33 | -92 | PA16450-1333-92 |  |  | 24 Vdc with Protection and LED | [5 empty] | DX2-611- | B | L49 | S | DX2-611-BL49S
|  | Size 3 | S20 581RFE-3-xx | PA16451- | 00 | 33 | -00 | PA16451-0033-00 | Operator alone without coil | - | No Connector | DX3-611- | 711 |  |  | DX3-611-711 | DX3-611- | B | N |  | DX3-611-BN | DX3-611- | B | N |  | DX3-611-BN
|  |  |  | PA16451- | 02 | 33 |  | PA16451-0233 | 22 mm DIN Form B coil High Power : DC 4,8 W AC 8,5 VA | 24 Vdc | Standard Connector | DX3-611- | 711 | M | C | DX3-611-711MC | DX3-611- | B | L49 | C | DX3-611-BL49C | DX3-611- | B | L49 | C | DX3-611-BL49C
|  |  |  | PA16451- | 02 | 33 | -00 | PA16451-0233-00 |  |  | No Connector | DX3-611- | 711 | M |  | DX3-611-711M | DX3-611- | B | L49 |  | DX3-611-BL49 | DX3-611- | B | L49 |  | DX3-611-BL49
|  |  |  | PA16451- | 02 | 33 | -91 | PA16451-0233-91 |  |  | 24 Vdc with LED | DX3-611- | 711 | M | S | DX3-611-711MS | DX3-611- | B | L49 | S | DX3-611-BL49S | DX3-611- | B | L49 | S | DX3-611-BL49S
|  |  |  | PA16451- | 02 | 33 | -92 | PA16451-0233-92 |  |  | 24 Vdc with Protection and LED | DX3-611- | 711 | M | S | DX3-611-711MS | DX3-611- | B | L49 | S | DX3-611-BL49S | DX3-611- | B | L49 | S | DX3-611-BL49S
|  |  |  | PA16451- | 51 | 33 |  | PA16451-5133 |  | 24 Vac / 50 - 60 Hz | Standard Connector | DX3-611- | 711 | C | C | DX3-611-711CC | DX3-611- | B | L42 | C | DX3-611-BL42C | DX3-611- | B | L42 | C | DX3-611-BL42C
|  |  |  | PA16451- | 51 | 33 | -00 | PA16451-5133-00 |  |  | No Connector | DX3-611- | 711 | C |  | DX3-611-711C | DX3-611- | B | L42 |  | DX3-611-BL42 | DX3-611- | B | L42 |  | DX3-611-BL42
|  |  |  | PA16451- | 51 | 33 | -91 | PA16451-5133-91 |  |  | 24 Vdc with LED | DX3-611- | 711 | C | S | DX3-611-711CS | DX3-611- | B | L42 | S | DX3-611-BL42S | DX3-611- | B | L42 | S | DX3-611-BL42S
|  |  |  | PA16451- | 51 | 33 | -92 | PA16451-5133-92 |  |  | 24 Vdc with Protection and LED | DX3-611- | 711 | C | S | DX3-611-711CS | DX3-611- | B | L42 | S | DX3-611-BL42S | DX3-611- | B | L42 | S | DX3-611-BL42S
|  |  |  | PA16451- | 57 | 33 |  | PA16451-5733 |  | 110 Vac / 50 - 60 Hz | Standard Connector | DX3-611- | 711 | J | C | DX3-611-711JC | DX3-611- | B | L53 | C | DX3-611-BL53C | DX3-611- | B | L53 | C | DX3-611-BL53C
|  |  |  | PA16451- | 57 | 33 | -00 | PA16451-5733-00 |  |  | No Connector | DX3-611- | 711 | J |  | DX3-611-711J | DX3-611- | B | L53 |  | DX3-611-BL53 | DX3-611- | B | L53 |  | DX3-611-BL53
|  |  |  | PA16451- | 57 | 33 | -91 | PA16451-5733-91 |  |  | 24 Vdc with LED | DX3-611- | 711 | J | S | DX3-611-711JS | DX3-611- | B | L53 | S | DX3-611-BL53S | DX3-611- | B | L53 | S | DX3-611-BL53S
|  |  |  | PA16451- | 57 | 33 | -92 | PA16451-5733-92 |  |  | 24 Vdc with Protection and LED | DX3-611- | 711 | J | S | DX3-611-711JS | DX3-611- | B | L53 | S | DX3-611-BL53S | DX3-611- | B | L53 | S | DX3-611-BL53S
|  |  |  | PA16451- | 61 | 33 |  | PA16451-6133 |  | 230 Vac / 50 - 60 Hz | Standard Connector | DX3-611- | 711 | A | C | DX3-611-711AC | DX3-611- | B | L57 | C | DX3-611-BL57C | DX3-611- | B | L57 | C | DX3-611-BL57C
|  |  |  | PA16451- | 61 | 33 | -00 | PA16451-6133-00 |  |  | No Connector | DX3-611- | 711 | A |  | DX3-611-711A | DX3-611- | B | L57 |  | DX3-611-BL57 | DX3-611- | B | L57 |  | DX3-611-BL57
|  |  |  | PA16451- | 61 | 33 | -91 | PA16451-6133-91 |  |  | 24 Vdc with LED | DX3-611- | 711 | A | S | DX3-611-711AS | DX3-611- | B | L57 | S | DX3-611-BL57S | DX3-611- | B | L57 | S | DX3-611-BL57S
|  |  |  | PA16451- | 61 | 33 | -92 | PA16451-6133-92 |  |  | 24 Vdc with Protection and LED | DX3-611- | 711 | A | S | DX3-611-711AS | DX3-611- | B | L57 | S | DX3-611-BL57S | DX3-611- | B | L57 | S | DX3-611-BL57S
|  |  |  | PA16451- | 13 | 33 |  | PA16451-1333 | 30 mm DIN Form A coil Low Power : DC 2,7 W AC 4,9 VA | 24 Vdc | Standard Connector | [5 empty] | DX3-611- | B | L49 | C | DX3-611-BL49C
|  |  |  | PA16451- | 13 | 33 | -00 | PA16451-1333-00 |  |  | No Connector | [5 empty] | DX3-611- | B | L49 |  | DX3-611-BL49
|  |  |  | PA16451- | 13 | 33 | -91 | PA16451-1333-91 |  |  | 24 Vdc with LED | [5 empty] | DX3-611- | B | L49 | S | DX3-611-BL49S
|  |  |  | PA16451- | 13 | 33 | -92 | PA16451-1333-92 |  |  | 24 Vdc with Protection and LED | [5 empty] | DX3-611- | B | L49 | S | DX3-611-BL49S
5/3 Double Solenoid Closed Center external air pilot |  | Size 1 | S20 581S-RFG-1-xx | PA12883- | 00 | 33 | -00 | PA12883-0033-00 | Operator alone without coil | - | No Connector | DX1-619- | 711 |  |  | DX1-619-711 | DX1-619- | B | N |  | DX1-619-BN | DX1-619- | B | N |  | DX1-619-BN
|  |  |  | PA12883- | 02 | 33 |  | PA12883-0233 | 22 mm DIN Form B coil High Power : DC 4,8 W AC 8,5 VA | 24 Vdc | Standard Connector | DX1-619- | 711 | M | C | DX1-619-711MC | DX1-619- | B | L49 | C | DX1-619-BL49C | DX1-619- | B | L49 | C | DX1-619-BL49C
|  |  |  | PA12883- | 02 | 33 | -00 | PA12883-0233-00 |  |  | No Connector | DX1-619- | 711 | M |  | DX1-619-711M | DX1-619- | B | L49 |  | DX1-619-BL49 | DX1-619- | B | L49 |  | DX1-619-BL49
|  |  |  | PA12883- | 02 | 33 | -91 | PA12883-0233-91 |  |  | 24 Vdc with LED | DX1-619- | 711 | M | S | DX1-619-711MS | DX1-619- | B | L49 | S | DX1-619-BL49S | DX1-619- | B | L49 | S | DX1-619-BL49S
|  |  |  | PA12883- | 02 | 33 | -92 | PA12883-0233-92 |  |  | 24 Vdc with Protection and LED | DX1-619- | 711 | M | S | DX1-619-711MS | DX1-619- | B | L49 | S | DX1-619-BL49S | DX1-619- | B | L49 | S | DX1-619-BL49S
|  |  |  | PA12883- | 51 | 33 |  | PA12883-5133 |  | 24 Vac / 50 - 60 Hz | Standard Connector | DX1-619- | 711 | C | C | DX1-619-711CC | DX1-619- | B | L42 | C | DX1-619-BL42C | DX1-619- | B | L42 | C | DX1-619-BL42C
|  |  |  | PA12883- | 51 | 33 | -00 | PA12883-5133-00 |  |  | No Connector | DX1-619- | 711 | C |  | DX1-619-711C | DX1-619- | B | L42 |  | DX1-619-BL42 | DX1-619- | B | L42 |  | DX1-619-BL42
|  |  |  | PA12883- | 51 | 33 | -91 | PA12883-5133-91 |  |  | 24 Vdc with LED | DX1-619- | 711 | C | S | DX1-619-711CS | DX1-619- | B | L42 | S | DX1-619-BL42S | DX1-619- | B | L42 | S | DX1-619-BL42S
|  |  |  | PA12883- | 51 | 33 | -92 | PA12883-5133-92 |  |  | 24 Vdc with Protection and LED | DX1-619- | 711 | C | S | DX1-619-711CS | DX1-619- | B | L42 | S | DX1-619-BL42S | DX1-619- | B | L42 | S | DX1-619-BL42S
|  |  |  | PA12883- | 57 | 33 |  | PA12883-5733 |  | 110 Vac / 50 - 60 Hz | Standard Connector | DX1-619- | 711 | J | C | DX1-619-711JC | DX1-619- | B | L53 | C | DX1-619-BL53C | DX1-619- | B | L53 | C | DX1-619-BL53C
|  |  |  | PA12883- | 57 | 33 | -00 | PA12883-5733-00 |  |  | No Connector | DX1-619- | 711 | J |  | DX1-619-711J | DX1-619- | B | L53 |  | DX1-619-BL53 | DX1-619- | B | L53 |  | DX1-619-BL53
|  |  |  | PA12883- | 57 | 33 | -91 | PA12883-5733-91 |  |  | 24 Vdc with LED | DX1-619- | 711 | J | S | DX1-619-711JS | DX1-619- | B | L53 | S | DX1-619-BL53S | DX1-619- | B | L53 | S | DX1-619-BL53S
|  |  |  | PA12883- | 57 | 33 | -92 | PA12883-5733-92 |  |  | 24 Vdc with Protection and LED | DX1-619- | 711 | J | S | DX1-619-711JS | DX1-619- | B | L53 | S | DX1-619-BL53S | DX1-619- | B | L53 | S | DX1-619-BL53S
|  |  |  | PA12883- | 61 | 33 |  | PA12883-6133 |  | 230 Vac / 50 - 60 Hz | Standard Connector | DX1-619- | 711 | A | C | DX1-619-711AC | DX1-619- | B | L57 | C | DX1-619-BL57C | DX1-619- | B | L57 | C | DX1-619-BL57C
|  |  |  | PA12883- | 61 | 33 | -00 | PA12883-6133-00 |  |  | No Connector | DX1-619- | 711 | A |  | DX1-619-711A | DX1-619- | B | L57 |  | DX1-619-BL57 | DX1-619- | B | L57 |  | DX1-619-BL57
|  |  |  | PA12883- | 61 | 33 | -91 | PA12883-6133-91 |  |  | 24 Vdc with LED | DX1-619- | 711 | A | S | DX1-619-711AS | DX1-619- | B | L57 | S | DX1-619-BL57S | DX1-619- | B | L57 | S | DX1-619-BL57S
|  |  |  | PA12883- | 61 | 33 | -92 | PA12883-6133-92 |  |  | 24 Vdc with Protection and LED | DX1-619- | 711 | A | S | DX1-619-711AS | DX1-619- | B | L57 | S | DX1-619-BL57S | DX1-619- | B | L57 | S | DX1-619-BL57S
|  |  |  | PA12883- | 13 | 33 |  | PA12883-1333 | 30 mm DIN Form A coil Low Power : DC 2,7 W AC 4,9 VA | 24 Vdc | Standard Connector | [5 empty] | DX1-619- | B | L49 | C | DX1-619-BL49C
|  |  |  | PA12883- | 13 | 33 | -00 | PA12883-1333-00 |  |  | No Connector | [5 empty] | DX1-619- | B | L49 |  | DX1-619-BL49
|  |  |  | PA12883- | 13 | 33 | -91 | PA12883-1333-91 |  |  | 24 Vdc with LED | [5 empty] | DX1-619- | B | L49 | S | DX1-619-BL49S
|  |  |  | PA12883- | 13 | 33 | -92 | PA12883-1333-92 |  |  | 24 Vdc with Protection and LED | [5 empty] | DX1-619- | B | L49 | S | DX1-619-BL49S
|  | Size 2 | S20 581S-RFG-2-xx | PA16457- | 00 | 33 | -00 | PA16457-0033-00 | Operator alone without coil | - | No Connector | DX2-619- | 711 |  |  | DX2-619-711 | DX2-619- | B | N |  | DX2-619-BN | DX2-619- | B | N |  | DX2-619-BN
|  |  |  | PA16457- | 02 | 33 |  | PA16457-0233 | 22 mm DIN Form B coil High Power : DC 4,8 W AC 8,5 VA | 24 Vdc | Standard Connector | DX2-619- | 711 | M | C | DX2-619-711MC | DX2-619- | B | L49 | C | DX2-619-BL49C | DX2-619- | B | L49 | C | DX2-619-BL49C
|  |  |  | PA16457- | 02 | 33 | -00 | PA16457-0233-00 |  |  | No Connector | DX2-619- | 711 | M |  | DX2-619-711M | DX2-619- | B | L49 |  | DX2-619-BL49 | DX2-619- | B | L49 |  | DX2-619-BL49
|  |  |  | PA16457- | 02 | 33 | -91 | PA16457-0233-91 |  |  | 24 Vdc with LED | DX2-619- | 711 | M | S | DX2-619-711MS | DX2-619- | B | L49 | S | DX2-619-BL49S | DX2-619- | B | L49 | S | DX2-619-BL49S
|  |  |  | PA16457- | 02 | 33 | -92 | PA16457-0233-92 |  |  | 24 Vdc with Protection and LED | DX2-619- | 711 | M | S | DX2-619-711MS | DX2-619- | B | L49 | S | DX2-619-BL49S | DX2-619- | B | L49 | S | DX2-619-BL49S
|  |  |  | PA16457- | 51 | 33 |  | PA16457-5133 |  | 24 Vac / 50 - 60 Hz | Standard Connector | DX2-619- | 711 | C | C | DX2-619-711CC | DX2-619- | B | L42 | C | DX2-619-BL42C | DX2-619- | B | L42 | C | DX2-619-BL42C
|  |  |  | PA16457- | 51 | 33 | -00 | PA16457-5133-00 |  |  | No Connector | DX2-619- | 711 | C |  | DX2-619-711C | DX2-619- | B | L42 |  | DX2-619-BL42 | DX2-619- | B | L42 |  | DX2-619-BL42
|  |  |  | PA16457- | 51 | 33 | -91 | PA16457-5133-91 |  |  | 24 Vdc with LED | DX2-619- | 711 | C | S | DX2-619-711CS | DX2-619- | B | L42 | S | DX2-619-BL42S | DX2-619- | B | L42 | S | DX2-619-BL42S
|  |  |  | PA16457- | 51 | 33 | -92 | PA16457-5133-92 |  |  | 24 Vdc with Protection and LED | DX2-619- | 711 | C | S | DX2-619-711CS | DX2-619- | B | L42 | S | DX2-619-BL42S | DX2-619- | B | L42 | S | DX2-619-BL42S
|  |  |  | PA16457- | 57 | 33 |  | PA16457-5733 |  | 110 Vac / 50 - 60 Hz | Standard Connector | DX2-619- | 711 | J | C | DX2-619-711JC | DX2-619- | B | L53 | C | DX2-619-BL53C | DX2-619- | B | L53 | C | DX2-619-BL53C
|  |  |  | PA16457- | 57 | 33 | -00 | PA16457-5733-00 |  |  | No Connector | DX2-619- | 711 | J |  | DX2-619-711J | DX2-619- | B | L53 |  | DX2-619-BL53 | DX2-619- | B | L53 |  | DX2-619-BL53
|  |  |  | PA16457- | 57 | 33 | -91 | PA16457-5733-91 |  |  | 24 Vdc with LED | DX2-619- | 711 | J | S | DX2-619-711JS | DX2-619- | B | L53 | S | DX2-619-BL53S | DX2-619- | B | L53 | S | DX2-619-BL53S
|  |  |  | PA16457- | 57 | 33 | -92 | PA16457-5733-92 |  |  | 24 Vdc with Protection and LED | DX2-619- | 711 | J | S | DX2-619-711JS | DX2-619- | B | L53 | S | DX2-619-BL53S | DX2-619- | B | L53 | S | DX2-619-BL53S
|  |  |  | PA16457- | 61 | 33 |  | PA16457-6133 |  | 230 Vac / 50 - 60 Hz | Standard Connector | DX2-619- | 711 | A | C | DX2-619-711AC | DX2-619- | B | L57 | C | DX2-619-BL57C | DX2-619- | B | L57 | C | DX2-619-BL57C
|  |  |  | PA16457- | 61 | 33 | -00 | PA16457-6133-00 |  |  | No Connector | DX2-619- | 711 | A |  | DX2-619-711A | DX2-619- | B | L57 |  | DX2-619-BL57 | DX2-619- | B | L57 |  | DX2-619-BL57
|  |  |  | PA16457- | 61 | 33 | -91 | PA16457-6133-91 |  |  | 24 Vdc with LED | DX2-619- | 711 | A | S | DX2-619-711AS | DX2-619- | B | L57 | S | DX2-619-BL57S | DX2-619- | B | L57 | S | DX2-619-BL57S
|  |  |  | PA16457- | 61 | 33 | -92 | PA16457-6133-92 |  |  | 24 Vdc with Protection and LED | DX2-619- | 711 | A | S | DX2-619-711AS | DX2-619- | B | L57 | S | DX2-619-BL57S | DX2-619- | B | L57 | S | DX2-619-BL57S
|  |  |  | PA16457- | 13 | 33 |  | PA16457-1333 | 30 mm DIN Form A coil Low Power : DC 2,7 W AC 4,9 VA | 24 Vdc | Standard Connector | [5 empty] | DX2-619- | B | L49 | C | DX2-619-BL49C
|  |  |  | PA16457- | 13 | 33 | -00 | PA16457-1333-00 |  |  | No Connector | [5 empty] | DX2-619- | B | L49 |  | DX2-619-BL49
|  |  |  | PA16457- | 13 | 33 | -91 | PA16457-1333-91 |  |  | 24 Vdc with LED | [5 empty] | DX2-619- | B | L49 | S | DX2-619-BL49S
|  |  |  | PA16457- | 13 | 33 | -92 | PA16457-1333-92 |  |  | 24 Vdc with Protection and LED | [5 empty] | DX2-619- | B | L49 | S | DX2-619-BL49S
|  | Size 3 | S20 581S-RFG-3-xx | PA16463- | 00 | 33 | -00 | PA16463-0033-00 | Operator alone without coil | - | No Connector | DX3-619- | 711 |  |  | DX3-619-711 | DX3-619- | B | N |  | DX3-619-BN | DX3-619- | B | N |  | DX3-619-BN
|  |  |  | PA16463- | 02 | 33 |  | PA16463-0233 | 22 mm DIN Form B coil High Power : DC 4,8 W AC 8,5 VA | 24 Vdc | Standard Connector | DX3-619- | 711 | M | C | DX3-619-711MC | DX3-619- | B | L49 | C | DX3-619-BL49C | DX3-619- | B | L49 | C | DX3-619-BL49C
|  |  |  | PA16463- | 02 | 33 | -00 | PA16463-0233-00 |  |  | No Connector | DX3-619- | 711 | M |  | DX3-619-711M | DX3-619- | B | L49 |  | DX3-619-BL49 | DX3-619- | B | L49 |  | DX3-619-BL49
|  |  |  | PA16463- | 02 | 33 | -91 | PA16463-0233-91 |  |  | 24 Vdc with LED | DX3-619- | 711 | M | S | DX3-619-711MS | DX3-619- | B | L49 | S | DX3-619-BL49S | DX3-619- | B | L49 | S | DX3-619-BL49S
|  |  |  | PA16463- | 02 | 33 | -92 | PA16463-0233-92 |  |  | 24 Vdc with Protection and LED | DX3-619- | 711 | M | S | DX3-619-711MS | DX3-619- | B | L49 | S | DX3-619-BL49S | DX3-619- | B | L49 | S | DX3-619-BL49S
|  |  |  | PA16463- | 51 | 33 |  | PA16463-5133 |  | 24 Vac / 50 - 60 Hz | Standard Connector | DX3-619- | 711 | C | C | DX3-619-711CC | DX3-619- | B | L42 | C | DX3-619-BL42C | DX3-619- | B | L42 | C | DX3-619-BL42C
|  |  |  | PA16463- | 51 | 33 | -00 | PA16463-5133-00 |  |  | No Connector | DX3-619- | 711 | C |  | DX3-619-711C | DX3-619- | B | L42 |  | DX3-619-BL42 | DX3-619- | B | L42 |  | DX3-619-BL42
|  |  |  | PA16463- | 51 | 33 | -91 | PA16463-5133-91 |  |  | 24 Vdc with LED | DX3-619- | 711 | C | S | DX3-619-711CS | DX3-619- | B | L42 | S | DX3-619-BL42S | DX3-619- | B | L42 | S | DX3-619-BL42S
|  |  |  | PA16463- | 51 | 33 | -92 | PA16463-5133-92 |  |  | 24 Vdc with Protection and LED | DX3-619- | 711 | C | S | DX3-619-711CS | DX3-619- | B | L42 | S | DX3-619-BL42S | DX3-619- | B | L42 | S | DX3-619-BL42S
|  |  |  | PA16463- | 57 | 33 |  | PA16463-5733 |  | 110 Vac / 50 - 60 Hz | Standard Connector | DX3-619- | 711 | J | C | DX3-619-711JC | DX3-619- | B | L53 | C | DX3-619-BL53C | DX3-619- | B | L53 | C | DX3-619-BL53C
|  |  |  | PA16463- | 57 | 33 | -00 | PA16463-5733-00 |  |  | No Connector | DX3-619- | 711 | J |  | DX3-619-711J | DX3-619- | B | L53 |  | DX3-619-BL53 | DX3-619- | B | L53 |  | DX3-619-BL53
|  |  |  | PA16463- | 57 | 33 | -91 | PA16463-5733-91 |  |  | 24 Vdc with LED | DX3-619- | 711 | J | S | DX3-619-711JS | DX3-619- | B | L53 | S | DX3-619-BL53S | DX3-619- | B | L53 | S | DX3-619-BL53S
|  |  |  | PA16463- | 57 | 33 | -92 | PA16463-5733-92 |  |  | 24 Vdc with Protection and LED | DX3-619- | 711 | J | S | DX3-619-711JS | DX3-619- | B | L53 | S | DX3-619-BL53S | DX3-619- | B | L53 | S | DX3-619-BL53S
|  |  |  | PA16463- | 61 | 33 |  | PA16463-6133 |  | 230 Vac / 50 - 60 Hz | Standard Connector | DX3-619- | 711 | A | C | DX3-619-711AC | DX3-619- | B | L57 | C | DX3-619-BL57C | DX3-619- | B | L57 | C | DX3-619-BL57C
|  |  |  | PA16463- | 61 | 33 | -00 | PA16463-6133-00 |  |  | No Connector | DX3-619- | 711 | A |  | DX3-619-711A | DX3-619- | B | L57 |  | DX3-619-BL57 | DX3-619- | B | L57 |  | DX3-619-BL57
|  |  |  | PA16463- | 61 | 33 | -91 | PA16463-6133-91 |  |  | 24 Vdc with LED | DX3-619- | 711 | A | S | DX3-619-711AS | DX3-619- | B | L57 | S | DX3-619-BL57S | DX3-619- | B | L57 | S | DX3-619-BL57S
|  |  |  | PA16463- | 61 | 33 | -92 | PA16463-6133-92 |  |  | 24 Vdc with Protection and LED | DX3-619- | 711 | A | S | DX3-619-711AS | DX3-619- | B | L57 | S | DX3-619-BL57S | DX3-619- | B | L57 | S | DX3-619-BL57S
|  |  |  | PA16463- | 13 | 33 |  | PA16463-1333 | 30 mm DIN Form A coil Low Power : DC 2,7 W AC 4,9 VA | 24 Vdc | Standard Connector | [5 empty] | DX3-619- | B | L49 | C | DX3-619-BL49C
|  |  |  | PA16463- | 13 | 33 | -00 | PA16463-1333-00 |  |  | No Connector | [5 empty] | DX3-619- | B | L49 |  | DX3-619-BL49
|  |  |  | PA16463- | 13 | 33 | -91 | PA16463-1333-91 |  |  | 24 Vdc with LED | [5 empty] | DX3-619- | B | L49 | S | DX3-619-BL49S
|  |  |  | PA16463- | 13 | 33 | -92 | PA16463-1333-92 |  |  | 24 Vdc with Protection and LED | [5 empty] | DX3-619- | B | L49 | S | DX3-619-BL49S
5/3 Double Solenoid Pressurized Center external air pilot |  | Size 1 | S20 581S-RFB-1-xx | PA12885- | 00 | 33 | -00 | PA12885-0033-00 | Operator alone without coil | - | No Connector | DX1-614- | 711 |  |  | DX1-614-711 | DX1-614- | B | N |  | DX1-614-BN | DX1-614- | B | N |  | DX1-614-BN
|  |  |  | PA12885- | 02 | 33 |  | PA12885-0233 | 22 mm DIN Form B coil High Power : DC 4,8 W AC 8,5 VA | 24 Vdc | Standard Connector | DX1-614- | 711 | M | C | DX1-614-711MC | DX1-614- | B | L49 | C | DX1-614-BL49C | DX1-614- | B | L49 | C | DX1-614-BL49C
|  |  |  | PA12885- | 02 | 33 | -00 | PA12885-0233-00 |  |  | No Connector | DX1-614- | 711 | M |  | DX1-614-711M | DX1-614- | B | L49 |  | DX1-614-BL49 | DX1-614- | B | L49 |  | DX1-614-BL49
|  |  |  | PA12885- | 02 | 33 | -91 | PA12885-0233-91 |  |  | 24 Vdc with LED | DX1-614- | 711 | M | S | DX1-614-711MS | DX1-614- | B | L49 | S | DX1-614-BL49S | DX1-614- | B | L49 | S | DX1-614-BL49S
|  |  |  | PA12885- | 02 | 33 | -92 | PA12885-0233-92 |  |  | 24 Vdc with Protection and LED | DX1-614- | 711 | M | S | DX1-614-711MS | DX1-614- | B | L49 | S | DX1-614-BL49S | DX1-614- | B | L49 | S | DX1-614-BL49S
|  |  |  | PA12885- | 51 | 33 |  | PA12885-5133 |  | 24 Vac / 50 - 60 Hz | Standard Connector | DX1-614- | 711 | C | C | DX1-614-711CC | DX1-614- | B | L42 | C | DX1-614-BL42C | DX1-614- | B | L42 | C | DX1-614-BL42C
|  |  |  | PA12885- | 51 | 33 | -00 | PA12885-5133-00 |  |  | No Connector | DX1-614- | 711 | C |  | DX1-614-711C | DX1-614- | B | L42 |  | DX1-614-BL42 | DX1-614- | B | L42 |  | DX1-614-BL42
|  |  |  | PA12885- | 51 | 33 | -91 | PA12885-5133-91 |  |  | 24 Vdc with LED | DX1-614- | 711 | C | S | DX1-614-711CS | DX1-614- | B | L42 | S | DX1-614-BL42S | DX1-614- | B | L42 | S | DX1-614-BL42S
|  |  |  | PA12885- | 51 | 33 | -92 | PA12885-5133-92 |  |  | 24 Vdc with Protection and LED | DX1-614- | 711 | C | S | DX1-614-711CS | DX1-614- | B | L42 | S | DX1-614-BL42S | DX1-614- | B | L42 | S | DX1-614-BL42S
|  |  |  | PA12885- | 57 | 33 |  | PA12885-5733 |  | 110 Vac / 50 - 60 Hz | Standard Connector | DX1-614- | 711 | J | C | DX1-614-711JC | DX1-614- | B | L53 | C | DX1-614-BL53C | DX1-614- | B | L53 | C | DX1-614-BL53C
|  |  |  | PA12885- | 57 | 33 | -00 | PA12885-5733-00 |  |  | No Connector | DX1-614- | 711 | J |  | DX1-614-711J | DX1-614- | B | L53 |  | DX1-614-BL53 | DX1-614- | B | L53 |  | DX1-614-BL53
|  |  |  | PA12885- | 57 | 33 | -91 | PA12885-5733-91 |  |  | 24 Vdc with LED | DX1-614- | 711 | J | S | DX1-614-711JS | DX1-614- | B | L53 | S | DX1-614-BL53S | DX1-614- | B | L53 | S | DX1-614-BL53S
|  |  |  | PA12885- | 57 | 33 | -92 | PA12885-5733-92 |  |  | 24 Vdc with Protection and LED | DX1-614- | 711 | J | S | DX1-614-711JS | DX1-614- | B | L53 | S | DX1-614-BL53S | DX1-614- | B | L53 | S | DX1-614-BL53S
|  |  |  | PA12885- | 61 | 33 |  | PA12885-6133 |  | 230 Vac / 50 - 60 Hz | Standard Connector | DX1-614- | 711 | A | C | DX1-614-711AC | DX1-614- | B | L57 | C | DX1-614-BL57C | DX1-614- | B | L57 | C | DX1-614-BL57C
|  |  |  | PA12885- | 61 | 33 | -00 | PA12885-6133-00 |  |  | No Connector | DX1-614- | 711 | A |  | DX1-614-711A | DX1-614- | B | L57 |  | DX1-614-BL57 | DX1-614- | B | L57 |  | DX1-614-BL57
|  |  |  | PA12885- | 61 | 33 | -91 | PA12885-6133-91 |  |  | 24 Vdc with LED | DX1-614- | 711 | A | S | DX1-614-711AS | DX1-614- | B | L57 | S | DX1-614-BL57S | DX1-614- | B | L57 | S | DX1-614-BL57S
|  |  |  | PA12885- | 61 | 33 | -92 | PA12885-6133-92 |  |  | 24 Vdc with Protection and LED | DX1-614- | 711 | A | S | DX1-614-711AS | DX1-614- | B | L57 | S | DX1-614-BL57S | DX1-614- | B | L57 | S | DX1-614-BL57S
|  |  |  | PA12885- | 13 | 33 |  | PA12885-1333 | 30 mm DIN Form A coil Low Power : DC 2,7 W AC 4,9 VA | 24 Vdc | Standard Connector | [5 empty] | DX1-614- | B | L49 | C | DX1-614-BL49C
|  |  |  | PA12885- | 13 | 33 | -00 | PA12885-1333-00 |  |  | No Connector | [5 empty] | DX1-614- | B | L49 |  | DX1-614-BL49
|  |  |  | PA12885- | 13 | 33 | -91 | PA12885-1333-91 |  |  | 24 Vdc with LED | [5 empty] | DX1-614- | B | L49 | S | DX1-614-BL49S
|  |  |  | PA12885- | 13 | 33 | -92 | PA12885-1333-92 |  |  | 24 Vdc with Protection and LED | [5 empty] | DX1-614- | B | L49 | S | DX1-614-BL49S
|  | Size 2 | S20 581S-RFB-2-xx | PA16459- | 00 | 33 | -00 | PA16459-0033-00 | Operator alone without coil | - | No Connector | DX2-614- | 711 |  |  | DX2-614-711 | DX2-614- | B | N |  | DX2-614-BN | DX2-614- | B | N |  | DX2-614-BN
|  |  |  | PA16459- | 02 | 33 |  | PA16459-0233 | 22 mm DIN Form B coil High Power : DC 4,8 W AC 8,5 VA | 24 Vdc | Standard Connector | DX2-614- | 711 | M | C | DX2-614-711MC | DX2-614- | B | L49 | C | DX2-614-BL49C | DX2-614- | B | L49 | C | DX2-614-BL49C
|  |  |  | PA16459- | 02 | 33 | -00 | PA16459-0233-00 |  |  | No Connector | DX2-614- | 711 | M |  | DX2-614-711M | DX2-614- | B | L49 |  | DX2-614-BL49 | DX2-614- | B | L49 |  | DX2-614-BL49
|  |  |  | PA16459- | 02 | 33 | -91 | PA16459-0233-91 |  |  | 24 Vdc with LED | DX2-614- | 711 | M | S | DX2-614-711MS | DX2-614- | B | L49 | S | DX2-614-BL49S | DX2-614- | B | L49 | S | DX2-614-BL49S
|  |  |  | PA16459- | 02 | 33 | -92 | PA16459-0233-92 |  |  | 24 Vdc with Protection and LED | DX2-614- | 711 | M | S | DX2-614-711MS | DX2-614- | B | L49 | S | DX2-614-BL49S | DX2-614- | B | L49 | S | DX2-614-BL49S
|  |  |  | PA16459- | 51 | 33 |  | PA16459-5133 |  | 24 Vac / 50 - 60 Hz | Standard Connector | DX2-614- | 711 | C | C | DX2-614-711CC | DX2-614- | B | L42 | C | DX2-614-BL42C | DX2-614- | B | L42 | C | DX2-614-BL42C
|  |  |  | PA16459- | 51 | 33 | -00 | PA16459-5133-00 |  |  | No Connector | DX2-614- | 711 | C |  | DX2-614-711C | DX2-614- | B | L42 |  | DX2-614-BL42 | DX2-614- | B | L42 |  | DX2-614-BL42
|  |  |  | PA16459- | 51 | 33 | -91 | PA16459-5133-91 |  |  | 24 Vdc with LED | DX2-614- | 711 | C | S | DX2-614-711CS | DX2-614- | B | L42 | S | DX2-614-BL42S | DX2-614- | B | L42 | S | DX2-614-BL42S
|  |  |  | PA16459- | 51 | 33 | -92 | PA16459-5133-92 |  |  | 24 Vdc with Protection and LED | DX2-614- | 711 | C | S | DX2-614-711CS | DX2-614- | B | L42 | S | DX2-614-BL42S | DX2-614- | B | L42 | S | DX2-614-BL42S
|  |  |  | PA16459- | 57 | 33 |  | PA16459-5733 |  | 110 Vac / 50 - 60 Hz | Standard Connector | DX2-614- | 711 | J | C | DX2-614-711JC | DX2-614- | B | L53 | C | DX2-614-BL53C | DX2-614- | B | L53 | C | DX2-614-BL53C
|  |  |  | PA16459- | 57 | 33 | -00 | PA16459-5733-00 |  |  | No Connector | DX2-614- | 711 | J |  | DX2-614-711J | DX2-614- | B | L53 |  | DX2-614-BL53 | DX2-614- | B | L53 |  | DX2-614-BL53
|  |  |  | PA16459- | 57 | 33 | -91 | PA16459-5733-91 |  |  | 24 Vdc with LED | DX2-614- | 711 | J | S | DX2-614-711JS | DX2-614- | B | L53 | S | DX2-614-BL53S | DX2-614- | B | L53 | S | DX2-614-BL53S
|  |  |  | PA16459- | 57 | 33 | -92 | PA16459-5733-92 |  |  | 24 Vdc with Protection and LED | DX2-614- | 711 | J | S | DX2-614-711JS | DX2-614- | B | L53 | S | DX2-614-BL53S | DX2-614- | B | L53 | S | DX2-614-BL53S
|  |  |  | PA16459- | 61 | 33 |  | PA16459-6133 |  | 230 Vac / 50 - 60 Hz | Standard Connector | DX2-614- | 711 | A | C | DX2-614-711AC | DX2-614- | B | L57 | C | DX2-614-BL57C | DX2-614- | B | L57 | C | DX2-614-BL57C
|  |  |  | PA16459- | 61 | 33 | -00 | PA16459-6133-00 |  |  | No Connector | DX2-614- | 711 | A |  | DX2-614-711A | DX2-614- | B | L57 |  | DX2-614-BL57 | DX2-614- | B | L57 |  | DX2-614-BL57
|  |  |  | PA16459- | 61 | 33 | -91 | PA16459-6133-91 |  |  | 24 Vdc with LED | DX2-614- | 711 | A | S | DX2-614-711AS | DX2-614- | B | L57 | S | DX2-614-BL57S | DX2-614- | B | L57 | S | DX2-614-BL57S
|  |  |  | PA16459- | 61 | 33 | -92 | PA16459-6133-92 |  |  | 24 Vdc with Protection and LED | DX2-614- | 711 | A | S | DX2-614-711AS | DX2-614- | B | L57 | S | DX2-614-BL57S | DX2-614- | B | L57 | S | DX2-614-BL57S
|  |  |  | PA16459- | 13 | 33 |  | PA16459-1333 | 30 mm DIN Form A coil Low Power : DC 2,7 W AC 4,9 VA | 24 Vdc | Standard Connector | [5 empty] | DX2-614- | B | L49 | C | DX2-614-BL49C
|  |  |  | PA16459- | 13 | 33 | -00 | PA16459-1333-00 |  |  | No Connector | [5 empty] | DX2-614- | B | L49 |  | DX2-614-BL49
|  |  |  | PA16459- | 13 | 33 | -91 | PA16459-1333-91 |  |  | 24 Vdc with LED | [5 empty] | DX2-614- | B | L49 | S | DX2-614-BL49S
|  |  |  | PA16459- | 13 | 33 | -92 | PA16459-1333-92 |  |  | 24 Vdc with Protection and LED | [5 empty] | DX2-614- | B | L49 | S | DX2-614-BL49S
|  | Size 3 | --- | --- | [7 empty] | --- |  |  |  |  | --- |  |  |  |  | ---
5/3 Double Solenoid Exhaust Center external air pilot |  | Size 1 | S20 581S-RFE-1-xx | PA12884- | 00 | 33 | -00 | PA12884-0033-00 | Operator alone without coil | - | No Connector | DX1-614- | 711 |  |  | DX1-614-711 | DX1-614- | B | N |  | DX1-614-BN | DX1-614- | B | N |  | DX1-614-BN
|  |  |  | PA12884- | 02 | 33 |  | PA12884-0233 | 22 mm DIN Form B coil High Power : DC 4,8 W AC 8,5 VA | 24 Vdc | Standard Connector | DX1-614- | 711 | M | C | DX1-614-711MC | DX1-614- | B | L49 | C | DX1-614-BL49C | DX1-614- | B | L49 | C | DX1-614-BL49C
|  |  |  | PA12884- | 02 | 33 | -00 | PA12884-0233-00 |  |  | No Connector | DX1-614- | 711 | M |  | DX1-614-711M | DX1-614- | B | L49 |  | DX1-614-BL49 | DX1-614- | B | L49 |  | DX1-614-BL49
|  |  |  | PA12884- | 02 | 33 | -91 | PA12884-0233-91 |  |  | 24 Vdc with LED | DX1-614- | 711 | M | S | DX1-614-711MS | DX1-614- | B | L49 | S | DX1-614-BL49S | DX1-614- | B | L49 | S | DX1-614-BL49S
|  |  |  | PA12884- | 02 | 33 | -92 | PA12884-0233-92 |  |  | 24 Vdc with Protection and LED | DX1-614- | 711 | M | S | DX1-614-711MS | DX1-614- | B | L49 | S | DX1-614-BL49S | DX1-614- | B | L49 | S | DX1-614-BL49S
|  |  |  | PA12884- | 51 | 33 |  | PA12884-5133 |  | 24 Vac / 50 - 60 Hz | Standard Connector | DX1-614- | 711 | C | C | DX1-614-711CC | DX1-614- | B | L42 | C | DX1-614-BL42C | DX1-614- | B | L42 | C | DX1-614-BL42C
|  |  |  | PA12884- | 51 | 33 | -00 | PA12884-5133-00 |  |  | No Connector | DX1-614- | 711 | C |  | DX1-614-711C | DX1-614- | B | L42 |  | DX1-614-BL42 | DX1-614- | B | L42 |  | DX1-614-BL42
|  |  |  | PA12884- | 51 | 33 | -91 | PA12884-5133-91 |  |  | 24 Vdc with LED | DX1-614- | 711 | C | S | DX1-614-711CS | DX1-614- | B | L42 | S | DX1-614-BL42S | DX1-614- | B | L42 | S | DX1-614-BL42S
|  |  |  | PA12884- | 51 | 33 | -92 | PA12884-5133-92 |  |  | 24 Vdc with Protection and LED | DX1-614- | 711 | C | S | DX1-614-711CS | DX1-614- | B | L42 | S | DX1-614-BL42S | DX1-614- | B | L42 | S | DX1-614-BL42S
|  |  |  | PA12884- | 57 | 33 |  | PA12884-5733 |  | 110 Vac / 50 - 60 Hz | Standard Connector | DX1-614- | 711 | J | C | DX1-614-711JC | DX1-614- | B | L53 | C | DX1-614-BL53C | DX1-614- | B | L53 | C | DX1-614-BL53C
|  |  |  | PA12884- | 57 | 33 | -00 | PA12884-5733-00 |  |  | No Connector | DX1-614- | 711 | J |  | DX1-614-711J | DX1-614- | B | L53 |  | DX1-614-BL53 | DX1-614- | B | L53 |  | DX1-614-BL53
|  |  |  | PA12884- | 57 | 33 | -91 | PA12884-5733-91 |  |  | 24 Vdc with LED | DX1-614- | 711 | J | S | DX1-614-711JS | DX1-614- | B | L53 | S | DX1-614-BL53S | DX1-614- | B | L53 | S | DX1-614-BL53S
|  |  |  | PA12884- | 57 | 33 | -92 | PA12884-5733-92 |  |  | 24 Vdc with Protection and LED | DX1-614- | 711 | J | S | DX1-614-711JS | DX1-614- | B | L53 | S | DX1-614-BL53S | DX1-614- | B | L53 | S | DX1-614-BL53S
|  |  |  | PA12884- | 61 | 33 |  | PA12884-6133 |  | 230 Vac / 50 - 60 Hz | Standard Connector | DX1-614- | 711 | A | C | DX1-614-711AC | DX1-614- | B | L57 | C | DX1-614-BL57C | DX1-614- | B | L57 | C | DX1-614-BL57C
|  |  |  | PA12884- | 61 | 33 | -00 | PA12884-6133-00 |  |  | No Connector | DX1-614- | 711 | A |  | DX1-614-711A | DX1-614- | B | L57 |  | DX1-614-BL57 | DX1-614- | B | L57 |  | DX1-614-BL57
|  |  |  | PA12884- | 61 | 33 | -91 | PA12884-6133-91 |  |  | 24 Vdc with LED | DX1-614- | 711 | A | S | DX1-614-711AS | DX1-614- | B | L57 | S | DX1-614-BL57S | DX1-614- | B | L57 | S | DX1-614-BL57S
|  |  |  | PA12884- | 61 | 33 | -92 | PA12884-6133-92 |  |  | 24 Vdc with Protection and LED | DX1-614- | 711 | A | S | DX1-614-711AS | DX1-614- | B | L57 | S | DX1-614-BL57S | DX1-614- | B | L57 | S | DX1-614-BL57S
|  |  |  | PA12884- | 13 | 33 |  | PA12884-1333 | 30 mm DIN Form A coil Low Power : DC 2,7 W AC 4,9 VA | 24 Vdc | Standard Connector | [5 empty] | DX1-614- | B | L49 | C | DX1-614-BL49C
|  |  |  | PA12884- | 13 | 33 | -00 | PA12884-1333-00 |  |  | No Connector | [5 empty] | DX1-614- | B | L49 |  | DX1-614-BL49
|  |  |  | PA12884- | 13 | 33 | -91 | PA12884-1333-91 |  |  | 24 Vdc with LED | [5 empty] | DX1-614- | B | L49 | S | DX1-614-BL49S
|  |  |  | PA12884- | 13 | 33 | -92 | PA12884-1333-92 |  |  | 24 Vdc with Protection and LED | [5 empty] | DX1-614- | B | L49 | S | DX1-614-BL49S
|  | Size 2 | S20 581S-RFE-2-xx | PA16458- | 00 | 33 | -00 | PA16458-0033-00 | Operator alone without coil | - | No Connector | DX2-614- | 711 |  |  | DX2-614-711 | DX2-614- | B | N |  | DX2-614-BN | DX2-614- | B | N |  | DX2-614-BN
|  |  |  | PA16458- | 02 | 33 |  | PA16458-0233 | 22 mm DIN Form B coil High Power : DC 4,8 W AC 8,5 VA | 24 Vdc | Standard Connector | DX2-614- | 711 | M | C | DX2-614-711MC | DX2-614- | B | L49 | C | DX2-614-BL49C | DX2-614- | B | L49 | C | DX2-614-BL49C
|  |  |  | PA16458- | 02 | 33 | -00 | PA16458-0233-00 |  |  | No Connector | DX2-614- | 711 | M |  | DX2-614-711M | DX2-614- | B | L49 |  | DX2-614-BL49 | DX2-614- | B | L49 |  | DX2-614-BL49
|  |  |  | PA16458- | 02 | 33 | -91 | PA16458-0233-91 |  |  | 24 Vdc with LED | DX2-614- | 711 | M | S | DX2-614-711MS | DX2-614- | B | L49 | S | DX2-614-BL49S | DX2-614- | B | L49 | S | DX2-614-BL49S
|  |  |  | PA16458- | 02 | 33 | -92 | PA16458-0233-92 |  |  | 24 Vdc with Protection and LED | DX2-614- | 711 | M | S | DX2-614-711MS | DX2-614- | B | L49 | S | DX2-614-BL49S | DX2-614- | B | L49 | S | DX2-614-BL49S
|  |  |  | PA16458- | 51 | 33 |  | PA16458-5133 |  | 24 Vac / 50 - 60 Hz | Standard Connector | DX2-614- | 711 | C | C | DX2-614-711CC | DX2-614- | B | L42 | C | DX2-614-BL42C | DX2-614- | B | L42 | C | DX2-614-BL42C
|  |  |  | PA16458- | 51 | 33 | -00 | PA16458-5133-00 |  |  | No Connector | DX2-614- | 711 | C |  | DX2-614-711C | DX2-614- | B | L42 |  | DX2-614-BL42 | DX2-614- | B | L42 |  | DX2-614-BL42
|  |  |  | PA16458- | 51 | 33 | -91 | PA16458-5133-91 |  |  | 24 Vdc with LED | DX2-614- | 711 | C | S | DX2-614-711CS | DX2-614- | B | L42 | S | DX2-614-BL42S | DX2-614- | B | L42 | S | DX2-614-BL42S
|  |  |  | PA16458- | 51 | 33 | -92 | PA16458-5133-92 |  |  | 24 Vdc with Protection and LED | DX2-614- | 711 | C | S | DX2-614-711CS | DX2-614- | B | L42 | S | DX2-614-BL42S | DX2-614- | B | L42 | S | DX2-614-BL42S
|  |  |  | PA16458- | 57 | 33 |  | PA16458-5733 |  | 110 Vac / 50 - 60 Hz | Standard Connector | DX2-614- | 711 | J | C | DX2-614-711JC | DX2-614- | B | L53 | C | DX2-614-BL53C | DX2-614- | B | L53 | C | DX2-614-BL53C
|  |  |  | PA16458- | 57 | 33 | -00 | PA16458-5733-00 |  |  | No Connector | DX2-614- | 711 | J |  | DX2-614-711J | DX2-614- | B | L53 |  | DX2-614-BL53 | DX2-614- | B | L53 |  | DX2-614-BL53
|  |  |  | PA16458- | 57 | 33 | -91 | PA16458-5733-91 |  |  | 24 Vdc with LED | DX2-614- | 711 | J | S | DX2-614-711JS | DX2-614- | B | L53 | S | DX2-614-BL53S | DX2-614- | B | L53 | S | DX2-614-BL53S
|  |  |  | PA16458- | 57 | 33 | -92 | PA16458-5733-92 |  |  | 24 Vdc with Protection and LED | DX2-614- | 711 | J | S | DX2-614-711JS | DX2-614- | B | L53 | S | DX2-614-BL53S | DX2-614- | B | L53 | S | DX2-614-BL53S
|  |  |  | PA16458- | 61 | 33 |  | PA16458-6133 |  | 230 Vac / 50 - 60 Hz | Standard Connector | DX2-614- | 711 | A | C | DX2-614-711AC | DX2-614- | B | L57 | C | DX2-614-BL57C | DX2-614- | B | L57 | C | DX2-614-BL57C
|  |  |  | PA16458- | 61 | 33 | -00 | PA16458-6133-00 |  |  | No Connector | DX2-614- | 711 | A |  | DX2-614-711A | DX2-614- | B | L57 |  | DX2-614-BL57 | DX2-614- | B | L57 |  | DX2-614-BL57
|  |  |  | PA16458- | 61 | 33 | -91 | PA16458-6133-91 |  |  | 24 Vdc with LED | DX2-614- | 711 | A | S | DX2-614-711AS | DX2-614- | B | L57 | S | DX2-614-BL57S | DX2-614- | B | L57 | S | DX2-614-BL57S
|  |  |  | PA16458- | 61 | 33 | -92 | PA16458-6133-92 |  |  | 24 Vdc with Protection and LED | DX2-614- | 711 | A | S | DX2-614-711AS | DX2-614- | B | L57 | S | DX2-614-BL57S | DX2-614- | B | L57 | S | DX2-614-BL57S
|  |  |  | PA16458- | 13 | 33 |  | PA16458-1333 | 30 mm DIN Form A coil Low Power : DC 2,7 W AC 4,9 VA | 24 Vdc | Standard Connector | [5 empty] | DX2-614- | B | L49 | C | DX2-614-BL49C
|  |  |  | PA16458- | 13 | 33 | -00 | PA16458-1333-00 |  |  | No Connector | [5 empty] | DX2-614- | B | L49 |  | DX2-614-BL49
|  |  |  | PA16458- | 13 | 33 | -91 | PA16458-1333-91 |  |  | 24 Vdc with LED | [5 empty] | DX2-614- | B | L49 | S | DX2-614-BL49S
|  |  |  | PA16458- | 13 | 33 | -92 | PA16458-1333-92 |  |  | 24 Vdc with Protection and LED | [5 empty] | DX2-614- | B | L49 | S | DX2-614-BL49S
|  | Size 3 | S20 581S-RFE-3-xx | PA16464- | 00 | 33 | -00 | PA16464-0033-00 | Operator alone without coil | - | No Connector | DX3-614- | 711 |  |  | DX3-614-711 | DX3-614- | B | N |  | DX3-614-BN | DX3-614- | B | N |  | DX3-614-BN
|  |  |  | PA16464- | 02 | 33 |  | PA16464-0233 | 22 mm DIN Form B coil High Power : DC 4,8 W AC 8,5 VA | 24 Vdc | Standard Connector | DX3-614- | 711 | M | C | DX3-614-711MC | DX3-614- | B | L49 | C | DX3-614-BL49C | DX3-614- | B | L49 | C | DX3-614-BL49C
|  |  |  | PA16464- | 02 | 33 | -00 | PA16464-0233-00 |  |  | No Connector | DX3-614- | 711 | M |  | DX3-614-711M | DX3-614- | B | L49 |  | DX3-614-BL49 | DX3-614- | B | L49 |  | DX3-614-BL49
|  |  |  | PA16464- | 02 | 33 | -91 | PA16464-0233-91 |  |  | 24 Vdc with LED | DX3-614- | 711 | M | S | DX3-614-711MS | DX3-614- | B | L49 | S | DX3-614-BL49S | DX3-614- | B | L49 | S | DX3-614-BL49S
|  |  |  | PA16464- | 02 | 33 | -92 | PA16464-0233-92 |  |  | 24 Vdc with Protection and LED | DX3-614- | 711 | M | S | DX3-614-711MS | DX3-614- | B | L49 | S | DX3-614-BL49S | DX3-614- | B | L49 | S | DX3-614-BL49S
|  |  |  | PA16464- | 51 | 33 |  | PA16464-5133 |  | 24 Vac / 50 - 60 Hz | Standard Connector | DX3-614- | 711 | C | C | DX3-614-711CC | DX3-614- | B | L42 | C | DX3-614-BL42C | DX3-614- | B | L42 | C | DX3-614-BL42C
|  |  |  | PA16464- | 51 | 33 | -00 | PA16464-5133-00 |  |  | No Connector | DX3-614- | 711 | C |  | DX3-614-711C | DX3-614- | B | L42 |  | DX3-614-BL42 | DX3-614- | B | L42 |  | DX3-614-BL42
|  |  |  | PA16464- | 51 | 33 | -91 | PA16464-5133-91 |  |  | 24 Vdc with LED | DX3-614- | 711 | C | S | DX3-614-711CS | DX3-614- | B | L42 | S | DX3-614-BL42S | DX3-614- | B | L42 | S | DX3-614-BL42S
|  |  |  | PA16464- | 51 | 33 | -92 | PA16464-5133-92 |  |  | 24 Vdc with Protection and LED | DX3-614- | 711 | C | S | DX3-614-711CS | DX3-614- | B | L42 | S | DX3-614-BL42S | DX3-614- | B | L42 | S | DX3-614-BL42S
|  |  |  | PA16464- | 57 | 33 |  | PA16464-5733 |  | 110 Vac / 50 - 60 Hz | Standard Connector | DX3-614- | 711 | J | C | DX3-614-711JC | DX3-614- | B | L53 | C | DX3-614-BL53C | DX3-614- | B | L53 | C | DX3-614-BL53C
|  |  |  | PA16464- | 57 | 33 | -00 | PA16464-5733-00 |  |  | No Connector | DX3-614- | 711 | J |  | DX3-614-711J | DX3-614- | B | L53 |  | DX3-614-BL53 | DX3-614- | B | L53 |  | DX3-614-BL53
|  |  |  | PA16464- | 57 | 33 | -91 | PA16464-5733-91 |  |  | 24 Vdc with LED | DX3-614- | 711 | J | S | DX3-614-711JS | DX3-614- | B | L53 | S | DX3-614-BL53S | DX3-614- | B | L53 | S | DX3-614-BL53S
|  |  |  | PA16464- | 57 | 33 | -92 | PA16464-5733-92 |  |  | 24 Vdc with Protection and LED | DX3-614- | 711 | J | S | DX3-614-711JS | DX3-614- | B | L53 | S | DX3-614-BL53S | DX3-614- | B | L53 | S | DX3-614-BL53S
|  |  |  | PA16464- | 61 | 33 |  | PA16464-6133 |  | 230 Vac / 50 - 60 Hz | Standard Connector | DX3-614- | 711 | A | C | DX3-614-711AC | DX3-614- | B | L57 | C | DX3-614-BL57C | DX3-614- | B | L57 | C | DX3-614-BL57C
|  |  |  | PA16464- | 61 | 33 | -00 | PA16464-6133-00 |  |  | No Connector | DX3-614- | 711 | A |  | DX3-614-711A | DX3-614- | B | L57 |  | DX3-614-BL57 | DX3-614- | B | L57 |  | DX3-614-BL57
|  |  |  | PA16464- | 61 | 33 | -91 | PA16464-6133-91 |  |  | 24 Vdc with LED | DX3-614- | 711 | A | S | DX3-614-711AS | DX3-614- | B | L57 | S | DX3-614-BL57S | DX3-614- | B | L57 | S | DX3-614-BL57S
|  |  |  | PA16464- | 61 | 33 | -92 | PA16464-6133-92 |  |  | 24 Vdc with Protection and LED | DX3-614- | 711 | A | S | DX3-614-711AS | DX3-614- | B | L57 | S | DX3-614-BL57S | DX3-614- | B | L57 | S | DX3-614-BL57S
|  |  |  | PA16464- | 13 | 33 |  | PA16464-1333 | 30 mm DIN Form A coil Low Power : DC 2,7 W AC 4,9 VA | 24 Vdc | Standard Connector | [5 empty] | DX3-614- | B | L49 | C | DX3-614-BL49C
|  |  |  | PA16464- | 13 | 33 | -00 | PA16464-1333-00 |  |  | No Connector | [5 empty] | DX3-614- | B | L49 |  | DX3-614-BL49
|  |  |  | PA16464- | 13 | 33 | -91 | PA16464-1333-91 |  |  | 24 Vdc with LED | [5 empty] | DX3-614- | B | L49 | S | DX3-614-BL49S
|  |  |  | PA16464- | 13 | 33 | -92 | PA16464-1333-92 |  |  | 24 Vdc with Protection and LED | [5 empty] | DX3-614- | B | L49 | S | DX3-614-BL49S
5/2 Double Solenoid 14 Priority |  | Size 1 | S20 581-1-xx | PA129012 | 00 | 33 | -00 | PA1290120033-00 | Operator alone without coil | - | No Connector | DX1-656- | 711 |  |  | DX1-656-711 | DX1-656- | B | N |  | DX1-656-BN | DX1-656- | B | N |  | DX1-656-BN
|  |  |  | PA12901- | 02 | 33 |  | PA12901-0233 | 22 mm DIN Form B coil High Power : DC 4,8 W AC 8,5 VA | 24 Vdc | Standard Connector | DX1-656- | 711 | M | C | DX1-656-711MC | DX1-656- | B | L49 | C | DX1-656-BL49C | DX1-656- | B | P49 | C | DX1-656-BP49C
|  |  |  | PA12901- | 02 | 33 | -00 | PA12901-0233-00 |  |  | No Connector | DX1-656- | 711 | M |  | DX1-656-711M | DX1-656- | B | L49 |  | DX1-656-BL49 | DX1-656- | B | P49 |  | DX1-656-BP49
|  |  |  | PA12901- | 02 | 33 | -91 | PA12901-0233-91 |  |  | 24 Vdc with LED | DX1-656- | 711 | M | S | DX1-656-711MS | DX1-656- | B | L49 | S | DX1-656-BL49S | DX1-656- | B | P49 | S | DX1-656-BP49S
|  |  |  | PA12901- | 02 | 33 | -92 | PA12901-0233-92 |  |  | 24 Vdc with Protection and LED | DX1-656- | 711 | M | S | DX1-656-711MS | DX1-656- | B | L49 | S | DX1-656-BL49S | DX1-656- | B | P49 | S | DX1-656-BP49S
|  |  |  | PA12901- | 51 | 33 |  | PA12901-5133 |  | 24 Vac / 50 - 60 Hz | Standard Connector | DX1-656- | 711 | C | C | DX1-656-711CC | DX1-656- | B | L42 | C | DX1-656-BL42C | DX1-656- | B | P42 | C | DX1-656-BP42C
|  |  |  | PA12901- | 51 | 33 | -00 | PA12901-5133-00 |  |  | No Connector | DX1-656- | 711 | C |  | DX1-656-711C | DX1-656- | B | L42 |  | DX1-656-BL42 | DX1-656- | B | P42 |  | DX1-656-BP42
|  |  |  | PA12901- | 51 | 33 | -91 | PA12901-5133-91 |  |  | 24 Vdc with LED | DX1-656- | 711 | C | S | DX1-656-711CS | DX1-656- | B | L42 | S | DX1-656-BL42S | DX1-656- | B | P42 | S | DX1-656-BP42S
|  |  |  | PA12901- | 51 | 33 | -92 | PA12901-5133-92 |  |  | 24 Vdc with Protection and LED | DX1-656- | 711 | C | S | DX1-656-711CS | DX1-656- | B | L42 | S | DX1-656-BL42S | DX1-656- | B | P42 | S | DX1-656-BP42S
|  |  |  | PA12901- | 57 | 33 |  | PA12901-5733 |  | 110 Vac / 50 - 60 Hz | Standard Connector | DX1-656- | 711 | J | C | DX1-656-711JC | DX1-656- | B | L53 | C | DX1-656-BL53C | DX1-656- | B | P53 | C | DX1-656-BP53C
|  |  |  | PA12901- | 57 | 33 | -00 | PA12901-5733-00 |  |  | No Connector | DX1-656- | 711 | J |  | DX1-656-711J | DX1-656- | B | L53 |  | DX1-656-BL53 | DX1-656- | B | P53 |  | DX1-656-BP53
|  |  |  | PA12901- | 57 | 33 | -91 | PA12901-5733-91 |  |  | 24 Vdc with LED | DX1-656- | 711 | J | S | DX1-656-711JS | DX1-656- | B | L53 | S | DX1-656-BL53S | DX1-656- | B | P53 | S | DX1-656-BP53S
|  |  |  | PA12901- | 57 | 33 | -92 | PA12901-5733-92 |  |  | 24 Vdc with Protection and LED | DX1-656- | 711 | J | S | DX1-656-711JS | DX1-656- | B | L53 | S | DX1-656-BL53S | DX1-656- | B | P53 | S | DX1-656-BP53S
|  |  |  | PA12901- | 61 | 33 |  | PA12901-6133 |  | 230 Vac / 50 - 60 Hz | Standard Connector | DX1-656- | 711 | A | C | DX1-656-711AC | DX1-656- | B | L57 | C | DX1-656-BL57C | DX1-656- | B | P57 | C | DX1-656-BP57C
|  |  |  | PA12901- | 61 | 33 | -00 | PA12901-6133-00 |  |  | No Connector | DX1-656- | 711 | A |  | DX1-656-711A | DX1-656- | B | L57 |  | DX1-656-BL57 | DX1-656- | B | P57 |  | DX1-656-BP57
|  |  |  | PA12901- | 61 | 33 | -91 | PA12901-6133-91 |  |  | 24 Vdc with LED | DX1-656- | 711 | A | S | DX1-656-711AS | DX1-656- | B | L57 | S | DX1-656-BL57S | DX1-656- | B | P57 | S | DX1-656-BP57S
|  |  |  | PA12901- | 61 | 33 | -92 | PA12901-6133-92 |  |  | 24 Vdc with Protection and LED | DX1-656- | 711 | A | S | DX1-656-711AS | DX1-656- | B | L57 | S | DX1-656-BL57S | DX1-656- | B | P57 | S | DX1-656-BP57S
|  |  |  | PA12901- | 13 | 33 |  | PA12901-1333 | 30 mm DIN Form A coil Low Power : DC 2,7 W AC 4,9 VA | 24 Vdc | Standard Connector | [5 empty] | DX1-656- | B | L49 | C | DX1-656-BL49C
|  |  |  | PA12901- | 13 | 33 | -00 | PA12901-1333-00 |  |  | No Connector | [5 empty] | DX1-656- | B | L49 |  | DX1-656-BL49
|  |  |  | PA12901- | 13 | 33 | -91 | PA12901-1333-91 |  |  | 24 Vdc with LED | [5 empty] | DX1-656- | B | L49 | S | DX1-656-BL49S
|  |  |  | PA12901- | 13 | 33 | -92 | PA12901-1333-92 |  |  | 24 Vdc with Protection and LED | [5 empty] | DX1-656- | B | L49 | S | DX1-656-BL49S
|  | Size 2 | S20 581-2-xx | PA12902- | 00 | 33 | -00 | PA12902-0033-00 | Operator alone without coil | - | No Connector | DX2-656- | 711 |  |  | DX2-656-711 | DX2-656- | B | N |  | DX2-656-BN | DX2-656- | B | N |  | DX2-656-BN
|  |  |  | PA12902- | 02 | 33 |  | PA12902-0233 | 22 mm DIN Form B coil High Power : DC 4,8 W AC 8,5 VA | 24 Vdc | Standard Connector | DX2-656- | 711 | M | C | DX2-656-711MC | DX2-656- | B | L49 | C | DX2-656-BL49C | DX2-656- | B | P49 | C | DX2-656-BP49C
|  |  |  | PA12902- | 02 | 33 | -00 | PA12902-0233-00 |  |  | No Connector | DX2-656- | 711 | M |  | DX2-656-711M | DX2-656- | B | L49 |  | DX2-656-BL49 | DX2-656- | B | P49 |  | DX2-656-BP49
|  |  |  | PA12902- | 02 | 33 | -91 | PA12902-0233-91 |  |  | 24 Vdc with LED | DX2-656- | 711 | M | S | DX2-656-711MS | DX2-656- | B | L49 | S | DX2-656-BL49S | DX2-656- | B | P49 | S | DX2-656-BP49S
|  |  |  | PA12902- | 02 | 33 | -92 | PA12902-0233-92 |  |  | 24 Vdc with Protection and LED | DX2-656- | 711 | M | S | DX2-656-711MS | DX2-656- | B | L49 | S | DX2-656-BL49S | DX2-656- | B | P49 | S | DX2-656-BP49S
|  |  |  | PA12902- | 51 | 33 |  | PA12902-5133 |  | 24 Vac / 50 - 60 Hz | Standard Connector | DX2-656- | 711 | C | C | DX2-656-711CC | DX2-656- | B | L42 | C | DX2-656-BL42C | DX2-656- | B | P42 | C | DX2-656-BP42C
|  |  |  | PA12902- | 51 | 33 | -00 | PA12902-5133-00 |  |  | No Connector | DX2-656- | 711 | C |  | DX2-656-711C | DX2-656- | B | L42 |  | DX2-656-BL42 | DX2-656- | B | P42 |  | DX2-656-BP42
|  |  |  | PA12902- | 51 | 33 | -91 | PA12902-5133-91 |  |  | 24 Vdc with LED | DX2-656- | 711 | C | S | DX2-656-711CS | DX2-656- | B | L42 | S | DX2-656-BL42S | DX2-656- | B | P42 | S | DX2-656-BP42S
|  |  |  | PA12902- | 51 | 33 | -92 | PA12902-5133-92 |  |  | 24 Vdc with Protection and LED | DX2-656- | 711 | C | S | DX2-656-711CS | DX2-656- | B | L42 | S | DX2-656-BL42S | DX2-656- | B | P42 | S | DX2-656-BP42S
|  |  |  | PA12902- | 57 | 33 |  | PA12902-5733 |  | 110 Vac / 50 - 60 Hz | Standard Connector | DX2-656- | 711 | J | C | DX2-656-711JC | DX2-656- | B | L53 | C | DX2-656-BL53C | DX2-656- | B | P53 | C | DX2-656-BP53C
|  |  |  | PA12902- | 57 | 33 | -00 | PA12902-5733-00 |  |  | No Connector | DX2-656- | 711 | J |  | DX2-656-711J | DX2-656- | B | L53 |  | DX2-656-BL53 | DX2-656- | B | P53 |  | DX2-656-BP53
|  |  |  | PA12902- | 57 | 33 | -91 | PA12902-5733-91 |  |  | 24 Vdc with LED | DX2-656- | 711 | J | S | DX2-656-711JS | DX2-656- | B | L53 | S | DX2-656-BL53S | DX2-656- | B | P53 | S | DX2-656-BP53S
|  |  |  | PA12902- | 57 | 33 | -92 | PA12902-5733-92 |  |  | 24 Vdc with Protection and LED | DX2-656- | 711 | J | S | DX2-656-711JS | DX2-656- | B | L53 | S | DX2-656-BL53S | DX2-656- | B | P53 | S | DX2-656-BP53S
|  |  |  | PA12902- | 61 | 33 |  | PA12902-6133 |  | 230 Vac / 50 - 60 Hz | Standard Connector | DX2-656- | 711 | A | C | DX2-656-711AC | DX2-656- | B | L57 | C | DX2-656-BL57C | DX2-656- | B | P57 | C | DX2-656-BP57C
|  |  |  | PA12902- | 61 | 33 | -00 | PA12902-6133-00 |  |  | No Connector | DX2-656- | 711 | A |  | DX2-656-711A | DX2-656- | B | L57 |  | DX2-656-BL57 | DX2-656- | B | P57 |  | DX2-656-BP57
|  |  |  | PA12902- | 61 | 33 | -91 | PA12902-6133-91 |  |  | 24 Vdc with LED | DX2-656- | 711 | A | S | DX2-656-711AS | DX2-656- | B | L57 | S | DX2-656-BL57S | DX2-656- | B | P57 | S | DX2-656-BP57S
|  |  |  | PA12902- | 61 | 33 | -92 | PA12902-6133-92 |  |  | 24 Vdc with Protection and LED | DX2-656- | 711 | A | S | DX2-656-711AS | DX2-656- | B | L57 | S | DX2-656-BL57S | DX2-656- | B | P57 | S | DX2-656-BP57S
|  |  |  | PA12902- | 13 | 33 |  | PA12902-1333 | 30 mm DIN Form A coil Low Power : DC 2,7 W AC 4,9 VA | 24 Vdc | Standard Connector | [5 empty] | DX2-656- | B | L49 | C | DX2-656-BL49C
|  |  |  | PA12902- | 13 | 33 | -00 | PA12902-1333-00 |  |  | No Connector | [5 empty] | DX2-656- | B | L49 |  | DX2-656-BL49
|  |  |  | PA12902- | 13 | 33 | -91 | PA12902-1333-91 |  |  | 24 Vdc with LED | [5 empty] | DX2-656- | B | L49 | S | DX2-656-BL49S
|  |  |  | PA12902- | 13 | 33 | -92 | PA12902-1333-92 |  |  | 24 Vdc with Protection and LED | [5 empty] | DX2-656- | B | L49 | S | DX2-656-BL49S
|  | Size 3 | S20 581-3-xx | PA12903- | 00 | 33 | -00 | PA12903-0033-00 | Operator alone without coil | - | No Connector | DX3-656- | 711 |  |  | DX3-656-711 | DX3-656- | B | N |  | DX3-656-BN | DX3-656- | B | N |  | DX3-656-BN
|  |  |  | PA12903- | 02 | 33 |  | PA12903-0233 | 22 mm DIN Form B coil High Power : DC 4,8 W AC 8,5 VA | 24 Vdc | Standard Connector | DX3-656- | 711 | M | C | DX3-656-711MC | DX3-656- | B | L49 | C | DX3-656-BL49C | DX3-656- | B | P49 | C | DX3-656-BP49C
|  |  |  | PA12903- | 02 | 33 | -00 | PA12903-0233-00 |  |  | No Connector | DX3-656- | 711 | M |  | DX3-656-711M | DX3-656- | B | L49 |  | DX3-656-BL49 | DX3-656- | B | P49 |  | DX3-656-BP49
|  |  |  | PA12903- | 02 | 33 | -91 | PA12903-0233-91 |  |  | 24 Vdc with LED | DX3-656- | 711 | M | S | DX3-656-711MS | DX3-656- | B | L49 | S | DX3-656-BL49S | DX3-656- | B | P49 | S | DX3-656-BP49S
|  |  |  | PA12903- | 02 | 33 | -92 | PA12903-0233-92 |  |  | 24 Vdc with Protection and LED | DX3-656- | 711 | M | S | DX3-656-711MS | DX3-656- | B | L49 | S | DX3-656-BL49S | DX3-656- | B | P49 | S | DX3-656-BP49S
|  |  |  | PA12903- | 51 | 33 |  | PA12903-5133 |  | 24 Vac / 50 - 60 Hz | Standard Connector | DX3-656- | 711 | C | C | DX3-656-711CC | DX3-656- | B | L42 | C | DX3-656-BL42C | DX3-656- | B | P42 | C | DX3-656-BP42C
|  |  |  | PA12903- | 51 | 33 | -00 | PA12903-5133-00 |  |  | No Connector | DX3-656- | 711 | C |  | DX3-656-711C | DX3-656- | B | L42 |  | DX3-656-BL42 | DX3-656- | B | P42 |  | DX3-656-BP42
|  |  |  | PA12903- | 51 | 33 | -91 | PA12903-5133-91 |  |  | 24 Vdc with LED | DX3-656- | 711 | C | S | DX3-656-711CS | DX3-656- | B | L42 | S | DX3-656-BL42S | DX3-656- | B | P42 | S | DX3-656-BP42S
|  |  |  | PA12903- | 51 | 33 | -92 | PA12903-5133-92 |  |  | 24 Vdc with Protection and LED | DX3-656- | 711 | C | S | DX3-656-711CS | DX3-656- | B | L42 | S | DX3-656-BL42S | DX3-656- | B | P42 | S | DX3-656-BP42S
|  |  |  | PA12903- | 57 | 33 |  | PA12903-5733 |  | 110 Vac / 50 - 60 Hz | Standard Connector | DX3-656- | 711 | J | C | DX3-656-711JC | DX3-656- | B | L53 | C | DX3-656-BL53C | DX3-656- | B | P53 | C | DX3-656-BP53C
|  |  |  | PA12903- | 57 | 33 | -00 | PA12903-5733-00 |  |  | No Connector | DX3-656- | 711 | J |  | DX3-656-711J | DX3-656- | B | L53 |  | DX3-656-BL53 | DX3-656- | B | P53 |  | DX3-656-BP53
|  |  |  | PA12903- | 57 | 33 | -91 | PA12903-5733-91 |  |  | 24 Vdc with LED | DX3-656- | 711 | J | S | DX3-656-711JS | DX3-656- | B | L53 | S | DX3-656-BL53S | DX3-656- | B | P53 | S | DX3-656-BP53S
|  |  |  | PA12903- | 57 | 33 | -92 | PA12903-5733-92 |  |  | 24 Vdc with Protection and LED | DX3-656- | 711 | J | S | DX3-656-711JS | DX3-656- | B | L53 | S | DX3-656-BL53S | DX3-656- | B | P53 | S | DX3-656-BP53S
|  |  |  | PA12903- | 61 | 33 |  | PA12903-6133 |  | 230 Vac / 50 - 60 Hz | Standard Connector | DX3-656- | 711 | A | C | DX3-656-711AC | DX3-656- | B | L57 | C | DX3-656-BL57C | DX3-656- | B | P57 | C | DX3-656-BP57C
|  |  |  | PA12903- | 61 | 33 | -00 | PA12903-6133-00 |  |  | No Connector | DX3-656- | 711 | A |  | DX3-656-711A | DX3-656- | B | L57 |  | DX3-656-BL57 | DX3-656- | B | P57 |  | DX3-656-BP57
|  |  |  | PA12903- | 61 | 33 | -91 | PA12903-6133-91 |  |  | 24 Vdc with LED | DX3-656- | 711 | A | S | DX3-656-711AS | DX3-656- | B | L57 | S | DX3-656-BL57S | DX3-656- | B | P57 | S | DX3-656-BP57S
|  |  |  | PA12903- | 61 | 33 | -92 | PA12903-6133-92 |  |  | 24 Vdc with Protection and LED | DX3-656- | 711 | A | S | DX3-656-711AS | DX3-656- | B | L57 | S | DX3-656-BL57S | DX3-656- | B | P57 | S | DX3-656-BP57S
|  |  |  | PA12903- | 13 | 33 |  | PA12903-1333 | 30 mm DIN Form A coil Low Power : DC 2,7 W AC 4,9 VA | 24 Vdc | Standard Connector | [5 empty] | DX3-656- | B | L49 | C | DX3-656-BL49C
|  |  |  | PA12903- | 13 | 33 | -00 | PA12903-1333-00 |  |  | No Connector | [5 empty] | DX3-656- | B | L49 |  | DX3-656-BL49
|  |  |  | PA12903- | 13 | 33 | -91 | PA12903-1333-91 |  |  | 24 Vdc with LED | [5 empty] | DX3-656- | B | L49 | S | DX3-656-BL49S
|  |  |  | PA12903- | 13 | 33 | -92 | PA12903-1333-92 |  |  | 24 Vdc with Protection and LED | [5 empty] | DX3-656- | B | L49 | S | DX3-656-BL49S
| Voltage Code | [5 empty] | Connector Code
| 22 mm DIN Form B coil High Power : DC 4,8 W AC 8,5 VA |  | Operator without coil |  | 00 |  | - | Standard Connector
|  |  | 24 Vdc |  | 02 |  | -00 | Without Connector
|  |  | 24 V / 50 - 60 Hz |  | 51 |  | -91 | 24 Vdc with LED
|  |  | 110 V / 50 - 60 Hz |  | 57 |  | -92 | 24 Vdc with Protection and LED
|  |  | 230 V / 50 - 60 Hz |  | 61
| 30 mm DIN Form A coil Low Power : DC 2,7 W AC 4,9 VA |  | 24 Vdc |  | 13

## Subbases & Manifolds
Description |  | Origa part number | Parker Alternative
| VMDA Side Ported Subbase - ISO Size 1 - G1/4" | KX9096 | P2N-VS512SD
| VMDA Side Ported Subbase - ISO Size 2 - G3/8" | KX9433 | P2N-WS513SD
| VMDA Side Ported Subbase - ISO Size 3 - G1/24" | KX9434 | P2N-YS514SD
| Manifold subbase - Form C - ISO Size 1 - G1/4" | KX9079 | P2N-VM512MB
| Manifold subbase - Form C - ISO Size 2 - G3/8" | KX9419 | P2N-WM513MB
| Manifold subbase - Form C - ISO Size 3 - G1/2" | KX9420 | P2N-YM514MB
| enEnd Plate Set - Form D - ISO Size 1 - G3/8" | KX9078 | P2N-VM513ES
| end plate set - Form D - ISO Size 2 - G1/2" | KX9421 | P2N-WM514ES
| end plate set - Form D - ISO Size 3 - G1" | KX9422 | P2N-YM518ES
--- | Adapter Plate to Combine ISO Size 1 to ISO Size 2 | KX9430 | ---
| Adapter Plate to Combine ISO Size 1 to ISO Size 3 | KX9432 | P2N-VM500AK
| Adapter Plate to Combine ISO Size 2 to ISO Size 3 | KX9431 | ---
| Blanking Plate - ISO Size 1 | KX9082 | P2N-AA5B
| Blanking Plate - ISO Size 2 | KX9423 | P2N-BA5B
| Blanking Plate - ISO Size 3 | KX9424 | P2N-CA5B

## Sandwich Plate
Description |  | Origa part number | Parker Alternative
| Sandwich Plate - Flow Control - ISO Size 1 | 701B77 | PS4035CP
| Sandwich Plate - Flow Control - ISO Size 2 | 702B77 | PS4135CP
| Sandwich Plate - Flow Control - ISO Size 3 | 722K77 | PS4235CP
| Sandwich Plate - One Pressure Regulator - ISO Size 1 | 620C91 | PS4037???CP
| Sandwich Plate - One Pressure Regulator - ISO Size 2 | 624C91 | PS4137???CP
| Sandwich Plate - One Pressure Regulator - ISO Size 3 | 628C91 | PS4237???CP
| Sandwich Plate - Two Pressure Regulator - ISO Size 1 | 621C91 | PS4037???CP
| Sandwich Plate - Two Pressure Regulator - ISO Size 2 | 625C91 | PS4137???CP
| Sandwich Plate - Two Pressure Regulator - ISO Size 3 | 629C91 | PS4237???CP